## Isolatable summary
1.05
ULF Seg No | Process Identifier | Isolatable section | Sub-section | Sub-isolatable section (location) | Description | Area | Level | Note for location | Modelling location | Leak freq. Dist. (%) | X | Y | Z | SCE Cube No. | Stream no. of HMB | Phase | Main equipment | Most likely leak source | Utilisation factor | Note for utilisation factor | Isolation valve-ESDVs/SDVs | ESDV/SDV Failure case | Biggest ESDV/ SDV [inch] | Note for ESDV/SDV failure case | Detection time (t1) | Iso time (t2) | Piping volume (m3), Ref. [16] | Vp (m3), Ref. [16] | Veq (m3), Ref. [16] | Vp&eq [m3] | Vadj [m3] | Vadj [kg] | Dynamic inventory | Mass flow [kg/hr] | Mass flow [kg/s] | P [bara] | T [degC] | Density [kg/m3] | Release location and elevation | Automatic Blow down (Yes/No) | BDV(primary) diameter | Orifice dia (mm) | Orifice area (Flare and blow down report) | Note for BDV | BD time (t3)
1 |  |  |  | S2 | A-PRS | A01 | Floor |  |  | 1 | [11 empty] | 12"-SDV-0004 | 12 | [6 empty] | 6 |  |  |  | 1.33 |  | 1.05 | -133.9 | 1.65 |  | Yes 3"-BDV-0001 | 3 | 13.1624 | 136 | There are two types of blowdown lines provided for each flowline; 1) emergency blowdown line and 2) riser depressurisation line. 1) & 2) are interlocked to prevent simultaneous openiong. | 33
2 |  |  |  | S2 | A-PRS to FG compressor | A01 | Floor |  |  | 1 | [11 empty] | 12"-SDV-0004 | 12 | [6 empty] | 6 |  |  |  | 1.33 |  | 1.02 | 24.5 | 1.65 |  | Yes 3"-BDV-0002 | 3 | 13.1624 | 136 | There are two types of blowdown lines provided for each flowline; 1) emergency blowdown line and 2) riser depressurisation line. 1) & 2) are interlocked to prevent simultaneous openiong. | 33
3 |  |  |  | S3 | FG compressor | A01 | Floor |  |  | 1 | [11 empty] | 12"-SDV-0004 | [7 empty] | 6.36 |  |  |  | 1.33 |  | Outlet:13 | 43 | 5.55
8 |  |  |  | S8 | BOG boosting compressor to A-PRS | A01 | Floor | Mez deck? |  | 1 | [11 empty] | 12"-SDV-0004 | [7 empty] | 6.05 |  |  |  | 0.73 |  | Outlet:151 | 43 | 110.78
9 |  |  |  | S9 | BOG return from A-PRS | A01 | Floor | Mez deck? |  | 1 | [11 empty] | 12"-SDV-0004 | [7 empty] | Liq.: 0.37 Gas: 1.90 |  |  |  | 0.46 |  | 4.01 | -147.6 | Liq.:394.40Gas: 7.98
Note on Z2: [Threaded comment] Your version of Excel allows you to read this threaded comment; however, any edits to it will get removed if the file is opened in a newer version of Excel. Learn more: https://go.microsoft.com/fwlink/?linkid=870924 Comment: -. 5% 마진을 적용하기 전의 volume 임 Colume V 의 volume 은 업데이트 되지 X (failure case 에 대한 참고용으로 남겨둠) -. Colume AC 의 volume 은 업데이트 된 것.
Note on AD2: [Threaded comment] Your version of Excel allows you to read this threaded comment; however, any edits to it will get removed if the file is opened in a newer version of Excel. Learn more: https://go.microsoft.com/fwlink/?linkid=870924 Comment: 5% increased
Note on AG2: [Threaded comment] Your version of Excel allows you to read this threaded comment; however, any edits to it will get removed if the file is opened in a newer version of Excel. Learn more: https://go.microsoft.com/fwlink/?linkid=870924 Comment: Largest volume of adjacent section (considering ESDV/SDV failure case during normal operation) (ESDV closes)

## Sheet1
Sub-isolatable section (location) | X | Y | Z | FH | 1000 | R0_ | 100 | R1_ | 1000
013-01-N1-G | 176.1 | -10.4 | 44.8 | SCYL: | 176100 | -10400 | 44800 | 176100 | -10400 | 45800 | 100 | 1000
013-02-N2-G | 189.9 | -7 | 44.9 | SCYL: | 189900 | -7000 | 44900 | 189900 | -7000 | 45900 | 100 | 1000
013-03-C1-G | 186.6 | -10.8 | 45 | SCYL: | 186600 | -10800 | 45000 | 186600 | -10800 | 46000 | 100 | 1000
013-04-C2-G | 176.1 | -10.3 | 44.8 | SCYL: | 176100 | -10300 | 44800 | 176100 | -10300 | 45800 | 100 | 1000
013-05-L | 176.9 | 20.6 | 31.5 | SCYL: | 176900 | 20600 | 31500 | 176900 | 20600 | 32500 | 100 | 1000
013-06-L | 165.5 | 9.5 | 30.5 | SCYL: | 165500 | 9500 | 30500 | 165500 | 9500 | 31500 | 100 | 1000
020-01-01-G | 185 | -9 | 40.5 | SCYL: | 185000 | -9000 | 40500 | 185000 | -9000 | 41500 | 100 | 1000
020-01-02-L | 172.8 | -8.9 | 36.1 | SCYL: | 172800 | -8900 | 36100 | 172800 | -8900 | 37100 | 100 | 1000
020-02-01-Li | 181 | -18 | 41 | SCYL: | 181000 | -18000 | 41000 | 181000 | -18000 | 42000 | 100 | 1000
020-02-02-G | 173 | -18 | 41 | SCYL: | 173000 | -18000 | 41000 | 173000 | -18000 | 42000 | 100 | 1000
020-02-03-Lo | 174 | -19 | 36 | SCYL: | 174000 | -19000 | 36000 | 174000 | -19000 | 37000 | 100 | 1000
020-03-01-Li | 157.9 | -9.3 | 44.8 | SCYL: | 157900 | -9300 | 44800 | 157900 | -9300 | 45800 | 100 | 1000
020-03-02-G | 151.9 | -14.4 | 49.3 | SCYL: | 151900 | -14400 | 49300 | 151900 | -14400 | 50300 | 100 | 1000
020-03-03-Lo | 161 | -18.6 | 39.8 | SCYL: | 161000 | -18600 | 39800 | 161000 | -18600 | 40800 | 100 | 1000
020-04-01-L | 159.5 | -7.5 | 36.5 | SCYL: | 159500 | -7500 | 36500 | 159500 | -7500 | 37500 | 100 | 1000
020-04-02-G | 157.7 | -8.4 | 48.9 | SCYL: | 157700 | -8400 | 48900 | 157700 | -8400 | 49900 | 100 | 1000
020-05-01-G | 188.2 | -19.6 | 40.9 | SCYL: | 188200 | -19600 | 40900 | 188200 | -19600 | 41900 | 100 | 1000
020-05-02-L | 187.2 | -12.6 | 36.3 | SCYL: | 187200 | -12600 | 36300 | 187200 | -12600 | 37300 | 100 | 1000
021-01-01-L | 111.5 | -19.6 | 36.6 | SCYL: | 111500 | -19600 | 36600 | 111500 | -19600 | 37600 | 100 | 1000
021-01-02-L | 46.8 | -20 | 32.8 | SCYL: | 46800 | -20000 | 32800 | 46800 | -20000 | 33800 | 100 | 1000
021-02-L | -5.6 | -5.8 | 38 | SCYL: | -5600 | -5800 | 38000 | -5600 | -5800 | 39000 | 100 | 1000
023-01-01-G-DB | 131.5 | 18.8 | 47.2 | SCYL: | 131500 | 18800 | 47200 | 131500 | 18800 | 48200 | 100 | 1000
023-01-01-G-DA | 130.9 | 16.9 | 38.5 | SCYL: | 130900 | 16900 | 38500 | 130900 | 16900 | 39500 | 100 | 1000
023-01-02-L | 126.1 | 12.4 | 35.8 | SCYL: | 126100 | 12400 | 35800 | 126100 | 12400 | 36800 | 100 | 1000
023-02-01-G-DB | 133.3 | 15.3 | 47.3 | SCYL: | 133300 | 15300 | 47300 | 133300 | 15300 | 48300 | 100 | 1000
023-02-01-G-DA | 131.4 | 12.2 | 38.6 | SCYL: | 131400 | 12200 | 38600 | 131400 | 12200 | 39600 | 100 | 1000
023-02-02-L | 128 | 6.2 | 41 | SCYL: | 128000 | 6200 | 41000 | 128000 | 6200 | 42000 | 100 | 1000
023-03-01-G-DC | 123.2 | -12 | 55.6 | SCYL: | 123200 | -12000 | 55600 | 123200 | -12000 | 56600 | 100 | 1000
023-03-01-G-DB | 124.5 | -9 | 47.6 | SCYL: | 124500 | -9000 | 47600 | 124500 | -9000 | 48600 | 100 | 1000
023-03-01-G-DA | 125.9 | -15.1 | 38.7 | SCYL: | 125900 | -15100 | 38700 | 125900 | -15100 | 39700 | 100 | 1000
023-03-02-L | 124.1 | -21.6 | 41.4 | SCYL: | 124100 | -21600 | 41400 | 124100 | -21600 | 42400 | 100 | 1000
023-03-03-L | 128.3 | -21.5 | 41.1 | SCYL: | 128300 | -21500 | 41100 | 128300 | -21500 | 42100 | 100 | 1000
023-04-G | 128.8 | -6.4 | 48 | SCYL: | 128800 | -6400 | 48000 | 128800 | -6400 | 49000 | 100 | 1000
024-01-01-G | 136.6 | -16 | 51.2 | SCYL: | 136600 | -16000 | 51200 | 136600 | -16000 | 52200 | 100 | 1000
024-01-02-L | 144.6 | 7.5 | 38.4 | SCYL: | 144600 | 7500 | 38400 | 144600 | 7500 | 39400 | 100 | 1000
024-02-G-DA | 146.7 | 10.3 | 49 | SCYL: | 146700 | 10300 | 49000 | 146700 | 10300 | 50000 | 100 | 1000
024-02-G-DB | 147.3 | 10.3 | 49 | SCYL: | 147300 | 10300 | 49000 | 147300 | 10300 | 50000 | 100 | 1000
024-02-G-DC | 145 | 16.2 | 55.4 | SCYL: | 145000 | 16200 | 55400 | 145000 | 16200 | 56400 | 100 | 1000
024-03-01-G | 145.2 | 20.6 | 50.8 | SCYL: | 145200 | 20600 | 50800 | 145200 | 20600 | 51800 | 100 | 1000
024-03-02-L | 146.1 | 22.2 | 38.4 | SCYL: | 146100 | 22200 | 38400 | 146100 | 22200 | 39400 | 100 | 1000
025-01-01-G | 150 | 20.8 | 53 | SCYL: | 150000 | 20800 | 53000 | 150000 | 20800 | 54000 | 100 | 1000
025-01-02-L | 151.5 | 21.9 | 45 | SCYL: | 151500 | 21900 | 45000 | 151500 | 21900 | 46000 | 100 | 1000
025-02-01-G | 145 | 16 | 44.6 | SCYL: | 145000 | 16000 | 44600 | 145000 | 16000 | 45600 | 100 | 1000
025-02-02-L | 147 | 15.5 | 35.7 | SCYL: | 147000 | 15500 | 35700 | 147000 | 15500 | 36700 | 100 | 1000
027-01-G-DC | 180.1 | 13.2 | 47.8 | SCYL: | 180100 | 13200 | 47800 | 180100 | 13200 | 48800 | 100 | 1000
027-01-G-DB | 178.5 | 13.1 | 48.2 | SCYL: | 178500 | 13100 | 48200 | 178500 | 13100 | 49200 | 100 | 1000
027-01-G-DA | 173.5 | 11.6 | 38.8 | SCYL: | 173500 | 11600 | 38800 | 173500 | 11600 | 39800 | 100 | 1000
027-02-G | 174.8 | 10.1 | 47 | SCYL: | 174800 | 10100 | 47000 | 174800 | 10100 | 48000 | 100 | 1000
027-03-G | 188.9 | 24.5 | 45 | SCYL: | 188900 | 24500 | 45000 | 188900 | 24500 | 46000 | 100 | 1000
043-01-01-G | 210.7 | 13.2 | 39.5 | SCYL: | 210700 | 13200 | 39500 | 210700 | 13200 | 40500 | 100 | 1000
043-01-02-L | 205.1 | 10.5 | 36.1 | SCYL: | 205100 | 10500 | 36100 | 205100 | 10500 | 37100 | 100 | 1000
043-02-01-G | 207.6 | 21.2 | 36.5 | SCYL: | 207600 | 21200 | 36500 | 207600 | 21200 | 37500 | 100 | 1000
043-02-02-L | 206.1 | 23.2 | 34.3 | SCYL: | 206100 | 23200 | 34300 | 206100 | 23200 | 35300 | 100 | 1000
043-03-G | 127.4 | 22.2 | 45.1 | SCYL: | 127400 | 22200 | 45100 | 127400 | 22200 | 46100 | 100 | 1000
045-01-G | 133.7 | 11.1 | 45.4 | SCYL: | 133700 | 11100 | 45400 | 133700 | 11100 | 46400 | 100 | 1000
045-02-01-G | 125.5 | 8.5 | 44.8 | SCYL: | 125500 | 8500 | 44800 | 125500 | 8500 | 45800 | 100 | 1000
045-02-02-L | 122 | 7.2 | 39.7 | SCYL: | 122000 | 7200 | 39700 | 122000 | 7200 | 40700 | 100 | 1000
045-03-G | 129.1 | 7.1 | 44.6 | SCYL: | 129100 | 7100 | 44600 | 129100 | 7100 | 45600 | 100 | 1000
045-04-G | 77.9 | -22.2 | 35.5 | SCYL: | 77900 | -22200 | 35500 | 77900 | -22200 | 36500 | 100 | 1000
046-01-01-L | 114.4 | 19.8 | 47.4 | SCYL: | 114400 | 19800 | 47400 | 114400 | 19800 | 48400 | 100 | 1000
046-01-02-L | 117.5 | 17.3 | 45.7 | SCYL: | 117500 | 17300 | 45700 | 117500 | 17300 | 46700 | 100 | 1000
046-01-03-L | 102.8 | 9.2 | 35.5 | SCYL: | 102800 | 9200 | 35500 | 102800 | 9200 | 36500 | 100 | 1000
046-01-04-L | 103.1 | 14.6 | 35.7 | SCYL: | 103100 | 14600 | 35700 | 103100 | 14600 | 36700 | 100 | 1000
046-02-L | 115.3 | 3.5 | 43.5 | SCYL: | 115300 | 3500 | 43500 | 115300 | 3500 | 44500 | 100 | 1000
046-03-L | 115 | 4.8 | 42.8 | SCYL: | 115000 | 4800 | 42800 | 115000 | 4800 | 43800 | 100 | 1000
046-04-L | 213.1 | -21.4 | 29.9 | SCYL: | 213100 | -21400 | 29900 | 213100 | -21400 | 30900 | 100 | 1000
057-01-01-G | 158.7 | 4.1 | 32.9 | SCYL: | 158700 | 4100 | 32900 | 158700 | 4100 | 33900 | 100 | 1000
057-01-02-L | 152.3 | 3.8 | 32.2 | SCYL: | 152300 | 3800 | 32200 | 152300 | 3800 | 33200 | 100 | 1000
062-01-01-L | 103 | -23 | 37.8 | SCYL: | 103000 | -23000 | 37800 | 103000 | -23000 | 38800 | 100 | 1000
062-01-02-L | 77.2 | -23.3 | 35.5 | SCYL: | 77200 | -23300 | 35500 | 77200 | -23300 | 36500 | 100 | 1000
131-01-fwdP | 158.3 | 8.5 | 30 | SCYL: | 158300 | 8500 | 30000 | 158300 | 8500 | 31000 | 100 | 1000
131-01-aftP | 58.1 | 8.4 | 30 | SCYL: | 58100 | 8400 | 30000 | 58100 | 8400 | 31000 | 100 | 1000
131-01 fwdS | 158.3 | -8.5 | 30 | SCYL: | 158300 | -8500 | 30000 | 158300 | -8500 | 31000 | 100 | 1000
131-01-aftS | 58.1 | -8.4 | 30 | SCYL: | 58100 | -8400 | 30000 | 58100 | -8400 | 31000 | 100 | 1000
131-02-fwdP | 158.3 | 10.8 | 30 | SCYL: | 158300 | 10800 | 30000 | 158300 | 10800 | 31000 | 100 | 1000
131-02-aftP | 58.2 | 10.5 | 30 | SCYL: | 58200 | 10500 | 30000 | 58200 | 10500 | 31000 | 100 | 1000
131-02 fwdS | 158.3 | -10.8 | 30 | SCYL: | 158300 | -10800 | 30000 | 158300 | -10800 | 31000 | 100 | 1000
131-02-aftS | 58.2 | -10.5 | 30 | SCYL: | 58200 | -10500 | 30000 | 58200 | -10500 | 31000 | 100 | 1000

## To be checked
045-01 | utilisation factor 조정 가능

## Material
| N1 | 3 | 4 | 151 | 8-1 | 11-2 | 13 | 104 | 102 | 109 | 107 | 114A | 112-1 | 113-5 | 318
CO2 | 0.0313 | 0.0133 | 0.0409 | 0.0049 | 0.0024 | 0.0002 | 0.0002 | 0.0157 | 0.0001 | 0.0342 | 0.0016 | 0.0417 | 0.0087 | 0.021 | 0.0334
Methane | 0.8068 | 0.2115 | 0.7537 | 0.0483 | 0.0148 | 0.0006 | 0.0006 | 0.2094 | 0.0003 | 0.4378 | 0.0097 | 0.6303 | 0.0699 | 0.1997 | 0.8461
Ethane | 0.0552 | 0.0386 | 0.0931 | 0.0222 | 0.0168 | 0.0026 | 0.0026 | 0.0781 | 0.0006 | 0.1237 | 0.0128 | 0.1234 | 0.0564 | 0.1114 | 0.0601
Propane | 0.0268 | 0.0361 | 0.0522 | 0.0313 | 0.0489 | 0.182 | 0.0182 | 0.1794 | 0.0045 | 0.1645 | 0.0525 | 0.1171 | 0.1608 | 0.2285 | 0.0307
Butane | 0.0129 | 0.03 | 0.0234 | 0.032 | 0.0798 | 0.0569 | 0.0569 | 0.227 | 0.0169 | 0.1433 | 0.1278 | 0.0679 | 0.273 | 0.2657 | 0.0144
Pentane | 0.0058 | 0.0222 | 0.0082 | 0.0264 | 0.0662 | 0.0739 | 0.0739 | 0.1282 | 0.0281 | 0.0591 | 0.1508 | 0.0147 | 0.1984 | 0.1178 | 0.0051
Hexane | 0.0036 | 0.0209 | 0.0033 | 0.0262 | 0.047 | 0.0682 | 0.0682 | 0.0528 | 0.0376 | 0.0158 | 0.1265 | 0.0014 | 0.0807 | 0.0242 | 0.0021
Heptane | 0.0048 | 0.0472 | 0.0017 | 0.0609 | 0.0646 | 0.1087 | 0.1087 | 0.0121 | 0.0543 | 0.0013 | 0.0591 | 0 | 0.0116 | 0.0009 | 0.0013
Octane | 0.0057 | 0.0625 | 0.0012 | 0.081 | 0.0747 | 0.1281 | 0.1281 | 0.0037 | 0.0374 | 0.0002 | 0.0238 | 0 | 0.0044 | 0.0002 | 0.001
Nonane | 0.0451 | 0.2936 | 0.0041 | 0.3807 | 0.3133 | 0.376 | 0.5398 | 0.026 | 0.0595 | 0.0063 | 0.086 | 0.0013 | 0.0342 | 0.0078 | 0.0048
H2O | 0.002 | 0.2241 | 0.0182 | 0.2861 | 0.2715 | 0.0028 | 0.0028 | 0.0676 | 0.7607 | 0.0138 | 0.3494 | 0.0022 | 0.1019 | 0.0228 | 0.001
Total | 1 | 1 | 1 | 1 | 1 | 1 | 1 | 1 | 1 | 1 | 1 | 1 | 1 | 1 | 1 | 0 | 0 | 0 | 0 | 0 | 0
1 | 0 | 0 | 0 | 0 | 0 | 0 | 0 | 0 | 0 | 0 | 0 | 0 | 0 | 0 | 0 | 1 | 1 | 1 | 1 | 1 | 1

## reference
1. E-mail from Hongmin Kim titled as "[RUBY FPSO] Frequency Analysis Part Count 관련 LR 문의 사항 회신" with attachment "Operating conditions for circulation pump, Offspec pump, Test separator" received in 21 Jan. 2020
2. PDS for HP flare KO drum, RIL DOC NO. 2001-KGD6-D2-PF-OF-MJ1F-C000-440005618-PRJ-0072, Rev. C 10-Sep-2019
3. PDS for LP flare KO drum, RIL DOC NO. 2001-KGD6-D2-PF-OF-MJ1F-C000-440005618-PRJ-0073, Rev. C 6-Sep-2019
4. E-mail from DongWook Park titles as "Offloading hose reel 관련 문건 요청"

## Part count leak freque
Assumption |  | Leak freaquncy is taken from ** | Reference
021-01 | 020-UN-001 | Valve
027-02 | 027-UN-001 | valve
043-03 | bellows silencer | valve
| blower | shell exchanger
062-01 | GTG | Not included
| console | Centrifugal pump
021-02 | Offloading hose reel | centrifugal pump
021-02 | Flange connection of Offloading hose reel | 1.총 4군데입니다. 상세위치는 첨부 도면 참고하시기 바랍니다. -20" Cargo Inlet -20" Hose reel flange(Hose와 Hose drum 사이 연결부) -16"Hose end flange(Hose 제일끝쪽) -4" flushing connection. | 4
Subisolatable section |  | In case isolatable section is divided into sub isolatable sections due to pipine/equipment location, leak freqeuncy of pipin f

## Condition of 013-05_013-06
| 140.81 | 13.67
| Circulation pump | Off spec. pump | Test separator
Reference | 2001-KGD6-D2-PF-OF-MJ1F-C000-440005618-PRJ-0012_0 | 2001-KGD6-D2-PF-OF-MJ1F-C000-440005618-PRJ-0046_0 | 2001-KGD6-D2-PF-OF-MJ1F-C000-440005618-PRJ-0005_0
Case | Case2 - High T | Case 1 -Stabilized oil recycling | Case 1 - Case D'
Operating Pressure (barg) | 7.72 | 8.8 (suction) | 26
Diff. pressure (bar) | 133.09 | 4.87 | -
Operating Temperature (degC) | 80 | 16.73 | 78.12
Flowrate
Gas (kg/h) | - | - | 504370.9594
Oil (kg/h) | 164605.3591 | 43839.3668 | 126797.8822
Water (kg/h) | 54.3415 | 16.8337 | 146934.7923
Density
Gas (kg/m3) | - | - | 19.4597
Oil (kg/m3) | 748.3978 | 797.3049 | 756.1983
Water (kg/m3) | 964.7259 | 1013.7828 | 966.9832
Composition (mol fraction)
Nitrogen | 9.416e-08 | 9.4283e-08 | 0.0023844
CO2 | 0.00017973 | 0.00017997 | 0.024049
Methane | 0.00057966 | 0.00058043 | 0.61886
Ethane | 0.0025609 | 0.0025633 | 0.042199
Propane | 0.018029 | 0.018057 | 0.020409
i-Butane | 0.01392 | 0.013981 | 0.0034141
n-Butane | 0.042716 | 0.04292 | 0.0063515
i-Pentane | 0.028661 | 0.028768 | 0.0019076
n-Pentane | 0.044942 | 0.045084 | 0.0024843
n-Hexane | 0.067923 | 0.068132 | 0.0026595
Benzene | 0.024985 | 0.025063 | 0.00089994
C7* | 0.1082 | 0.10852 | 0.0035141
Toluene | 0.038971 | 0.039088 | 0.0012298
C8* | 0.12762 | 0.12798 | 0.004092
E-Benzene | 0.0023628 | 0.0023695 | 9.9994e-05
p-Xylene | 0.037885 | 0.037992 | 0.0012298
C9* | 0.050374 | 0.050505 | 0.0015596
C10* | 0.056338 | 0.05648 | 0.0017596
C11* | 0.03633 | 0.036421 | 0.0011298
C12* | 0.030968 | 0.031044 | 0.00092978
C13* | 0.031668 | 0.031744 | 0.00092978
C14* | 0.029264 | 0.029334 | 0.00082978
C15* | 0.024409 | 0.024467 | 0.00072979
C16-18* | 0.056224 | 0.056357 | 0.0016596
C19-22* | 0.048863 | 0.048978 | 0.0014364
C23-29* | 0.048877 | 0.048991 | 0.0012105
C30+* | 0.02094 | 0.02099 | 0.00045856
H2O | 0.0062045 | 0.0034161 | 0.25159

## 062-01_02
062-01
Piping |  |  | v
| 4 | 20000 | 0.16206
| 6 | 18000 | 0.32818 | assumed | 0.5
Equipment | Pump | 1m1m1m 기준 | 2 | assumed | 2
062-01
v
| 4 | 20000 | 0.16206
| 3 | 35000 | 0.63813 | assumed | 1
Equipment | GTG | assumed
| Filter | 1m1m1m 기준 | 2
| console | assumed | 2 | assumed

## 045_057
045-03 |  | v
2"/4 |  | 0.12155 | assumd 1
assumed | 1000*6
057-01 | gas | v
assed | 1000*3 | 0.013718
045-04 |  | v
4" | 5000*2 | 0.16258 | assumed 1

## 021-01_021-02
Section | Area | pipingdia | piping length | V | Note
021-01-01-L | S2 | 32 | 22000 | 11.4093 | Shi 가 준 내용을 Topside 에 국한됨 021-01-01 은 SHI 내용 사용
021-01-02-L | Hull | 32 | 100000 | 51.8605 | Assumed 55
021-01-03 | Offloading | 32 | 5000 | 2.593
|  | 8 | 5000 | 0.16206
021-02-L | Offloading | 32 | 10000 | 5.1861 | Assumed 6
| Hose reel |  |  |  | Assumed 10

## 043-03
|  | Size | Volume | Brief- Max
Equipment | cooler | 1600 * 300 | assumed 2 for total | 0.11304
| KO drum | 1800*600 |  | 0.50868
| Blower | 1000*1000 |  | 1
|  | length | volume
Piping | 8 | 1000 | 0.032413 | 101.6 | 32412.8384
| 6 | 21000 | 0.38288 | 76.2 | 18232.2216
| 4 | 10000 | 0.081032 | 50.8 | 8103.2096
0.49632