## Discharge
Path | Scenario | Weather | Hole size (mm) | Material | Material to track | Temperature (input) (degC) | Pressure (input) (bar) | Height of interest (coming from parameters) (m) | Mass flow rate (kg/s) | Release duration (s) | Velocity (m/s) | Temperature (degC) | Liquid mass fraction in material (fraction) | Droplet diameter (um)
H2495\S3 | SM | 0.1F | 5.7 | METHANE | METHANE | 43 | 12 | 1 | 0.047879 | 1842.95 | 428.051 | -3.3556 | 0 | 0
H2495\S3 | ME | 0.1F | 10.4 | METHANE | METHANE | 43 | 12 | 1 | 0.15939 | 1119.17 | 428.051 | -3.3556 | 0 | 0
H2495\S3 | MA | 0.1F | 19.9 | METHANE | METHANE | 43 | 12 | 1 | 0.58013 | 398.782 | 427.733 | -3.7827 | 0 | 0
H2495\S3 | LA | 0.1F | 25 | METHANE | METHANE | 43 | 12 | 1 | 0.90194 | 265.018 | 426.923 | -4.8638 | 0 | 0
H2495\S8 | SM | 0.1F | 5.7 | METHANE | METHANE | 43 | 150 | 1 | 0.62212 | 265.278 | 385.92 | -55.333 | 0 | 0
H2495\S8 | ME | 0.1F | 10.4 | METHANE | METHANE | 43 | 150 | 1 | 2.0711 | 156.215 | 385.92 | -55.333 | 0 | 0
H2495\S8 | MA | 0.1F | 19.9 | METHANE | METHANE | 43 | 150 | 1 | 7.0892 | 59.8112 | 382.391 | -59.3179 | 0 | 0
H2495\S8 | LA | 0.1F | 25 | METHANE | METHANE | 43 | 150 | 1 | 9.6036 | 43.1101 | 374.556 | -67.9837 | 0 | 0
H2495\S9 | SM | 0.1F | 5.7 | METHANE | METHANE | -147.6 | 3 | 1 | 0.2391 | 738.219 | 82.6857 | -161.484 | 0.9071 | 257.935
H2495\S9 | ME | 0.1F | 10.4 | METHANE | METHANE | -147.6 | 3 | 1 | 0.79597 | 233.726 | 82.6857 | -161.484 | 0.9071 | 257.935
H2495\S9 | MA | 0.1F | 19.9 | METHANE | METHANE | -147.6 | 3 | 1 | 2.8671 | 66.7249 | 82.1038 | -161.484 | 0.90748 | 259.162
H2495\S9 | LA | 0.1F | 25 | METHANE | METHANE | -147.6 | 3 | 1 | 4.3754 | 42.3184 | 80.8014 | -161.484 | 0.90842 | 261.913

## Flammable Dispersion
Path | Scenario | Weather | Hole size (mm) | Material | Material to track | Temperature (input) (degC) | Pressure (input) (bar) | Height of interest (coming from parameters) (m) | Mass flow rate (kg/s) | Averaging time (s) | Distance to LFL fraction (m) | Distance to LFL (m) | Distance to UFL (m) | Maximum distance (at height of interest) to LFL fraction (m) | Minimum distance (at height of interest) to LFL fraction (m) | Maximum width (at height of interest) to LFL fraction (m) | Downwind distance (at height of interest) to max width for LFL fraction (m) | Maximum distance (at height of interest) to LFL (m) | Minimum distance (at height of interest) to LFL) (m) | Maximum width (at height of interest) to LFL (m) | Downwind distance (at height of interest) to max width for LFL (m) | Maximum distance (at height of interest) to UFL (m) | Minimum distance (at height of interest) to UFL (m) | Maximum width (at height of interest) to UFL (m) | Downwind distance (at height of interest) to max width for UFL (m) | Max flash fire distance for all heights (m) | Height at max flash fire distance for all heights (m) | Max flash fire width for all heights (m) | Downwind distance at max flash fire width for all heights (m) | Height at max flash fire width for all heights (m) | Min flash fire distance for all heights (m) | Height at min flash fire distance for all heights (m)
H2495\S3 | SM | 0.1F | 5.7 | METHANE | METHANE | 43 | 12 | 1 | 0.047879 | Flammable (18.75) | 3.5137 | 1.9299 | 0.5883 | 3.5137 | 0.00075647 | 0.34192 | 2.0499 | 1.9299 | 0.0009507 | 0.18491 | 1.1262 | 0.5883 | 0.001358 | 0.019177 | 0.05027 | 3.5225 | 1.0058 | 0.34194 | 2.0168 | 1.0058 | -0.16503 | 1.0058
H2495\S3 | ME | 0.1F | 10.4 | METHANE | METHANE | 43 | 12 | 1 | 0.15939 | Flammable (18.75) | 6.3104 | 3.4306 | 1.212 | 6.3104 | 0.010004 | 0.62481 | 3.6852 | 3.4306 | 0.010337 | 0.32584 | 1.863 | 1.212 | 0.011034 | 0.039564 | 0.78666 | 6.3104 | 1.0012 | 0.62481 | 3.701 | 1.0012 | -0.17737 | 1.0012
H2495\S3 | MA | 0.1F | 19.9 | METHANE | METHANE | 43 | 12 | 1 | 0.58013 | Flammable (18.75) | 12.9067 | 6.556 | 1.7523 | 12.9067 | -0.0014145 | 1.2529 | 7.5283 | 6.556 | -0.00069135 | 0.62653 | 3.6874 | 1.7523 | 0.00082493 | 0.14738 | 1.132 | 12.9603 | 1.063 | 1.2529 | 5.73 | 1.0144 | -0.17254 | 1.0144
H2495\S3 | LA | 0.1F | 25 | METHANE | METHANE | 43 | 12 | 1 | 0.90194 | Flammable (18.75) | 16.9869 | 8.2767 | 2.0134 | 16.9869 | -0.0018732 | 1.6364 | 9.9082 | 8.2767 | -0.00091526 | 0.78808 | 4.6552 | 2.0134 | 0.0010935 | 0.20343 | 1.2169 | 17.1213 | 1.1744 | 1.6371 | 6.6271 | 1.002 | -0.17742 | 1.002
H2495\S8 | SM | 0.1F | 5.7 | METHANE | METHANE | 43 | 150 | 1 | 0.62212 | Flammable (18.75) | 14.5722 | 7.2224 | 1.8859 | 14.5722 | -0.0015327 | 1.3852 | 8.4998 | 7.2224 | -0.00074905 | 0.67641 | 4.0623 | 1.8859 | 0.00089413 | 0.17335 | 1.1397 | 14.6081 | 1.081 | 1.3852 | 5.8324 | 0.97815 | -0.16131 | 0.97815
H2495\S8 | ME | 0.1F | 10.4 | METHANE | METHANE | 43 | 150 | 1 | 2.0711 | Flammable (18.75) | 31.3178 | 14.3106 | 3.3267 | 31.3178 | -0.0035502 | 2.9956 | 18.2672 | 14.3106 | -0.0017327 | 1.304 | 8.0489 | 3.3267 | 0.0020786 | 0.33082 | 1.5258 | 31.6553 | 1.3814 | 2.9965 | 17.3306 | 1.0744 | -0.17744 | 0.99769
H2495\S8 | MA | 0.1F | 19.9 | METHANE | METHANE | 43 | 150 | 1 | 7.0892 | Flammable (18.75) | 60.7447 | 30.586 | 6.1195 | 60.7447 | -0.0078234 | 6.0769 | 32.8998 | 30.586 | -0.0038112 | 2.8692 | 17.8402 | 6.1195 | 0.0046023 | 0.61282 | 3.062 | 63.0346 | 0.99169 | 6.1203 | 34.6892 | 1.3636 | -0.0078234 | 0.99169
H2495\S8 | LA | 0.1F | 25 | METHANE | METHANE | 43 | 150 | 1 | 9.6036 | Flammable (18.75) | 73.3375 | 37.5558 | 7.2901 | 73.3375 | -0.0093038 | 7.2653 | 39.7202 | 37.5558 | -0.0045305 | 3.5484 | 21.1232 | 7.2901 | 0.005479 | 0.72138 | 3.7995 | 76.3995 | 2.6944 | 7.3188 | 41.5145 | 1.4181 | -0.19008 | 0.99267
H2495\S9 | SM | 0.1F | 5.7 | METHANE | METHANE | -147.6 | 3 | 1 | 0.2391 | Flammable (18.75) | 12.5504 | 7.5 | 2.7497 | 12.5504 | -0.0026994 | 1.5779 | 8.6275 | 7.5 | -0.0013186 | 0.72332 | 4.687 | 2.7497 | 0.0015768 | 0.19389 | 1.7191 | 22.1089 | 0 | 4.0708 | 6.0758 | 0.92107 | -0.0026994 | 1.0234
H2495\S9 | ME | 0.1F | 10.4 | METHANE | METHANE | -147.6 | 3 | 1 | 0.79597 | Flammable (18.75) | 37.1603 | 15.3929 | 4.9868 | 37.1603 | -0.0057278 | 8.4205 | 27.0945 | 15.3929 | -0.0027967 | 1.6315 | 11.2232 | 4.9868 | 0.0033496 | 0.35296 | 3.2218 | 50.2795 | 0.71925 | 16.8539 | 35.567 | 0 | -0.17631 | 0.99588
H2495\S9 | MA | 0.1F | 19.9 | METHANE | METHANE | -147.6 | 3 | 1 | 2.8671 | Flammable (18.75) | 71.3209 | 39.9685 | 9.5053 | 71.3209 | -0.011023 | 28.948 | 50.5158 | 39.9685 | -0.0053818 | 7.7149 | 29.975 | 9.5053 | 0.0064466 | 0.67245 | 6.1411 | 79.3548 | 0 | 35.8047 | 59.4359 | 0 | -0.14836 | 1.0111
H2495\S9 | LA | 0.1F | 25 | METHANE | METHANE | -147.6 | 3 | 1 | 4.3754 | Flammable (18.75) | 73.8474 | 47.1172 | 11.9424 | 73.8474 | -0.013458 | 31.475 | 50.7659 | 47.1172 | -0.0065714 | 11.1105 | 35.3363 | 11.9424 | 0.0078697 | 0.84193 | 7.9642 | 79.3046 | 0 | 36.2995 | 57.2138 | 0 | -0.16294 | 1.0165

## Jet fire
Path | Scenario | Weather | Hole size (mm) | Material | Temperature (input) (degC) | Pressure (input) (bar) | Height of interest (coming from parameters) (m) | Mass flow rate (kg/s) | Flame length (m) | Flame emissive power (kW/m2) | Jet fire radiation intensity level 1 | Jet fire radiation intensity level 2 | Jet fire radiation intensity level 3 | Distance downwind to intensity level 1 (4 kW/m2) (m) | Distance downwind to intensity level 2 (12.5 kW/m2) (m) | Distance downwind to intensity level 3 (37.5 kW/m2) (m) | Ellipse area at intensity level 1 (4 kW/m2) (m2) | Ellipse area at intensity level 2 (12.5 kW/m2) (m2) | Ellipse area at intensity level 3 (37.5 kW/m2) (m2) | Ellipse half-length to intensity level 1 (4 kW/m2) (m) | Ellipse half-length to intensity level 2 (12.5 kW/m2) (m) | Ellipse half-length to intensity level 3 (37.5 kW/m2) (m) | Ellipse half-width to intensity level 1 (4 kW/m2) (m) | Ellipse half-width to intensity level 2 (12.5 kW/m2) (m) | Ellipse half-width to intensity level 3 (37.5 kW/m2) (m) | Ellipse centre downwind distance to intensity level 1 (4 kW/m2) (m) | Ellipse centre downwind distance to intensity level 2 (12.5 kW/m2) (m) | Ellipse centre downwind distance to intensity level 3 (37.5 kW/m2) (m)
H2495\S3 | SM | 0.1F | 5.7 | METHANE | 43 | 12 | 1 | 0.047879 | 3.2217 | 32.9612 | Parameter value | Parameter value | Parameter value | 3.5697 | 3.1922 | n/a | 4.2288 | 1.0293 | n/a | 1.9289 | 1.7402 | n/a | 0.69783 | 0.18828 | n/a | 1.6407 | 1.452 | n/a
H2495\S3 | ME | 0.1F | 10.4 | METHANE | 43 | 12 | 1 | 0.15939 | 5.4724 | 62.1438 | Parameter value | Parameter value | Parameter value | 6.6021 | 5.7372 | 3.3845 | 24.0357 | 7.2337 | 5.176 | 3.1517 | 2.7193 | 1.5429 | 2.4275 | 0.84676 | 1.0678 | 3.4504 | 3.0179 | 1.8416
H2495\S3 | MA | 0.1F | 19.9 | METHANE | 43 | 12 | 1 | 0.58013 | 9.7182 | 109.426 | Parameter value | Parameter value | Parameter value | 13.1376 | 11.0193 | 9.36 | 122.192 | 47.5056 | 11.4557 | 5.8304 | 4.7713 | 3.9417 | 6.671 | 3.1693 | 0.92511 | 7.3072 | 6.248 | 5.4184
H2495\S3 | LA | 0.1F | 25 | METHANE | 43 | 12 | 1 | 0.90194 | 11.8019 | 128.773 | Parameter value | Parameter value | Parameter value | 16.6451 | 13.7518 | 11.5526 | 215.854 | 83.8674 | 22.2907 | 7.5644 | 5.8333 | 4.7337 | 9.0832 | 4.5765 | 1.4989 | 9.0807 | 7.9185 | 6.8189
H2495\S8 | SM | 0.1F | 5.7 | METHANE | 43 | 150 | 1 | 0.62212 | 10.2567 | 108.95 | Parameter value | Parameter value | Parameter value | 14.0696 | 11.6555 | 9.7485 | 146.881 | 56.261 | 13.1543 | 6.3814 | 5.1097 | 4.1562 | 7.3266 | 3.5048 | 1.0074 | 7.6882 | 6.5459 | 5.5924
H2495\S8 | ME | 0.1F | 10.4 | METHANE | 43 | 150 | 1 | 2.0711 | 17.3109 | 161.314 | Parameter value | Parameter value | Parameter value | 26.664 | 21.2444 | 17.2232 | 665.67 | 249.976 | 71.642 | 13.0368 | 9.2129 | 6.8891 | 16.2532 | 8.6368 | 3.3102 | 13.6272 | 12.0315 | 10.3341
H2495\S8 | MA | 0.1F | 19.9 | METHANE | 43 | 150 | 1 | 7.0892 | 28.9183 | 213.131 | Parameter value | Parameter value | Parameter value | 49.9069 | 38.1651 | 29.617 | 2820.99 | 1003.34 | 307.213 | 26.8482 | 17.3765 | 11.8486 | 33.4453 | 18.3797 | 8.2532 | 23.0587 | 20.7886 | 17.7684
H2495\S8 | LA | 0.1F | 25 | METHANE | 43 | 150 | 1 | 9.6036 | 32.4746 | 226.115 | Parameter value | Parameter value | Parameter value | 57.8737 | 43.681 | 33.617 | 3985.89 | 1389.77 | 427.99 | 32.0816 | 20.2637 | 13.5207 | 39.5476 | 21.831 | 10.0759 | 25.7921 | 23.4173 | 20.0963
H2495\S9 | SM | 0.1F | 5.7 | METHANE | -147.6 | 3 | 1 | 0.2391 | 11.0987 | 41.0803 | Parameter value | Parameter value | Parameter value | 16.316 | 13.5662 | 12.1337 | 203.657 | 75.6783 | 38.0274 | 8.5748 | 7.1999 | 6.4836 | 7.5601 | 3.3458 | 1.8669 | 7.7412 | 6.3664 | 5.6501
H2495\S9 | ME | 0.1F | 10.4 | METHANE | -147.6 | 3 | 1 | 0.79597 | 18.5598 | 48.8009 | Parameter value | Parameter value | Parameter value | 27.5759 | 22.6346 | 19.6847 | 601.681 | 233.853 | 71.3729 | 14.1488 | 11.6781 | 10.2031 | 13.5362 | 6.3741 | 2.2266 | 13.4272 | 10.9565 | 9.4815
H2495\S9 | MA | 0.1F | 19.9 | METHANE | -147.6 | 3 | 1 | 2.8671 | 32.035 | 58.8191 | Parameter value | Parameter value | Parameter value | 48.6645 | 39.1809 | 33.8744 | 1936.71 | 779.068 | 200.408 | 24.592 | 19.8502 | 17.197 | 25.0681 | 12.4928 | 3.7095 | 24.0725 | 19.3307 | 16.6775
H2495\S9 | LA | 0.1F | 25 | METHANE | -147.6 | 3 | 1 | 4.3754 | 38.3912 | 62.3636 | Parameter value | Parameter value | Parameter value | 58.8015 | 47.1672 | 40.5518 | 2857.57 | 1164.54 | 302.881 | 29.6128 | 23.7957 | 20.488 | 30.7162 | 15.5779 | 4.7057 | 29.1887 | 23.3715 | 20.0639

## Explosions
Path | Scenario | Weather | Hole size (mm) | Material | Temperature (input) (degC) | Pressure (input) (bar) | Height of interest (coming from parameters) (m) | Overpressure 1 (bar) | Overpressure 2 (bar) | Overpressure 3 (bar) | Distance downwind to overpressure 1 (0.02068 bar) (m) | Distance downwind to overpressure 2 (0.1379 bar) (m) | Distance downwind to overpressure 3 (0.2068 bar) (m) | Max diameter at overpressure 1 (0.02068 bar) (m) | Max diameter at overpressure 2 (0.1379 bar) (m) | Max diameter at overpressure 3 (0.2068 bar) (m) | Total flammable mass at overpressure 1 (0.02068 bar) (kg) | Total flammable mass at overpressure 2 (0.1379 bar) (kg) | Total flammable mass at overpressure 3 (0.2068 bar) (kg) | Explosion flammable mass at overpressure 1 (0.02068 bar) (kg) | Explosion flammable mass at overpressure 2 (0.1379 bar) (kg) | Explosion flammable mass at overpressure 3 (0.2068 bar) (kg) | Ignition time at overpressure 1 (0.02068 bar) (s) | Ignition time at overpressure 2 (0.1379 bar) (s) | Ignition time at overpressure 3 (0.2068 bar) (s) | Ignition source at overpressure 1 (0.02068 bar) (m) | Ignition source at overpressure 2 (0.1379 bar) (m) | Ignition source at overpressure 3 (0.2068 bar) (m) | Cloud centre at overpressure 1 (0.02068 bar) (m) | Cloud centre at overpressure 2 (0.1379 bar) (m) | Cloud centre at overpressure 3 (0.2068 bar) (m) | Explosion centre at overpressure 1 (0.02068 bar) (m) | Explosion centre at overpressure 2 (0.1379 bar) (m) | Explosion centre at overpressure 3 (0.2068 bar) (m)
H2495\S3 | MA | 0.1F | 19.9 | METHANE | 43 | 12 | 1 | 0.02068 | 0.1379 | 0.2068 | 27.8132 | 13.4621 | 12.5958 | 35.6263 | 6.9242 | 5.1915 | 0.062397 | 0.062397 | 0.062397 | 0.062397 | 0.062397 | 0.062397 | 1.4771 | 1.4771 | 1.4771 | 10 | 10 | 10 | 3.5006 | 3.5006 | 3.5006 | 10 | 10 | 10
H2495\S3 | LA | 0.1F | 25 | METHANE | 43 | 12 | 1 | 0.02068 | 0.1379 | 0.2068 | 32.1713 | 14.3092 | 13.2308 | 44.3427 | 8.6183 | 6.4617 | 0.12031 | 0.12031 | 0.12031 | 0.12031 | 0.12031 | 0.12031 | 1.0127 | 1.0127 | 1.0127 | 10 | 10 | 10 | 4.3665 | 4.3665 | 4.3665 | 10 | 10 | 10
H2495\S8 | SM | 0.1F | 5.7 | METHANE | 43 | 150 | 1 | 0.02068 | 0.1379 | 0.2068 | 29.362 | 13.7631 | 12.8215 | 38.7241 | 7.5263 | 5.6429 | 0.08013 | 0.08013 | 0.08013 | 0.08013 | 0.08013 | 0.08013 | 1.1386 | 1.1386 | 1.1386 | 10 | 10 | 10 | 3.8567 | 3.8567 | 3.8567 | 10 | 10 | 10
H2495\S8 | ME | 0.1F | 10.4 | METHANE | 43 | 150 | 1 | 0.02068 | 0.1379 | 0.2068 | 66.3025 | 37.0556 | 35.29 | 72.605 | 14.1113 | 10.5801 | 0.52814 | 0.52814 | 0.52814 | 0.52814 | 0.52814 | 0.52814 | 12.857 | 12.857 | 12.857 | 30 | 30 | 30 | 7.4827 | 7.4827 | 7.4827 | 30 | 30 | 30
H2495\S8 | MA | 0.1F | 19.9 | METHANE | 43 | 150 | 1 | 0.02068 | 0.1379 | 0.2068 | 137.74 | 75.1093 | 71.3284 | 155.48 | 30.2187 | 22.6568 | 5.1865 | 5.1865 | 5.1865 | 5.1865 | 5.1865 | 5.1865 | 21.4316 | 21.4316 | 21.4316 | 60 | 60 | 60 | 16.8293 | 16.8293 | 16.8293 | 60 | 60 | 60
H2495\S8 | LA | 0.1F | 25 | METHANE | 43 | 150 | 1 | 0.02068 | 0.1379 | 0.2068 | 164.246 | 88.3174 | 83.7337 | 188.493 | 36.6348 | 27.4674 | 9.2413 | 9.2413 | 9.2413 | 9.2413 | 9.2413 | 9.2413 | 18.991 | 18.991 | 18.991 | 70 | 70 | 70 | 20.6872 | 20.6872 | 20.6872 | 70 | 70 | 70
H2495\S9 | SM | 0.1F | 5.7 | METHANE | -147.6 | 3 | 1 | 0.02068 | 0.1379 | 0.2068 | 43.1169 | 24.4929 | 23.3686 | 46.2337 | 8.9858 | 6.7372 | 0.13637 | 0.13637 | 0.13637 | 0.13637 | 0.13637 | 0.13637 | 44.07 | 44.07 | 44.07 | 20 | 20 | 20 | 4.8359 | 4.8359 | 4.8359 | 20 | 20 | 20
H2495\S9 | ME | 0.1F | 10.4 | METHANE | -147.6 | 3 | 1 | 0.02068 | 0.1379 | 0.2068 | 102.661 | 60.2351 | 57.6739 | 105.323 | 20.4702 | 15.3478 | 1.6122 | 1.6122 | 1.6122 | 1.6122 | 1.6122 | 1.6122 | 184.339 | 184.339 | 184.339 | 50 | 50 | 50 | 12.161 | 12.161 | 12.161 | 50 | 50 | 50
H2495\S9 | MA | 0.1F | 19.9 | METHANE | -147.6 | 3 | 1 | 0.02068 | 0.1379 | 0.2068 | 206.901 | 96.6076 | 89.9493 | 273.801 | 53.2151 | 39.8987 | 28.3242 | 28.3242 | 28.3242 | 28.3242 | 28.3242 | 28.3242 | 57.3154 | 57.3154 | 57.3154 | 70 | 70 | 70 | 35.216 | 35.216 | 35.216 | 70 | 70 | 70
H2495\S9 | LA | 0.1F | 25 | METHANE | -147.6 | 3 | 1 | 0.02068 | 0.1379 | 0.2068 | 242.096 | 103.448 | 95.0781 | 344.192 | 66.8961 | 50.1561 | 56.2671 | 56.2671 | 56.2671 | 56.2671 | 56.2671 | 56.2671 | 39.1052 | 39.1052 | 39.1052 | 70 | 70 | 70 | 40.8378 | 40.8378 | 40.8378 | 70 | 70 | 70