## Discharge
Path | Scenario | Weather | Hole size (mm) | Material | Material to track | Temperature (input) (degC) | Pressure (input) (bar) | Height of interest (coming from parameters) (m) | Mass flow rate (kg/s) | Release duration (s) | Velocity (m/s) | Temperature (degC) | Liquid mass fraction in material (fraction) | Droplet diameter (um)
ProcessArea\013-01-N1-G\013-01-N1-G_SM | SM_EOBO | 2.9F | 7.1 | 013-01-N1-G N1 | 013-01-N1-G N1 | 88.9 | 119 | 0 | 0.9151 | 618.076 | 326.063 | -1.9636 | 0 | 0
ProcessArea\013-01-N1-G\013-01-N1-G_SM | SM_EOBO | 7.7D | 7.1 | 013-01-N1-G N1 | 013-01-N1-G N1 | 88.9 | 119 | 0 | 0.9151 | 618.076 | 326.063 | -1.9636 | 0 | 0
ProcessArea\013-01-N1-G\013-01-N1-G_SM | SM_EOBO | 14.5D | 7.1 | 013-01-N1-G N1 | 013-01-N1-G N1 | 88.9 | 119 | 0 | 0.9151 | 618.076 | 326.063 | -1.9636 | 0 | 0
ProcessArea\013-01-N1-G\013-01-N1-G_SM | SM_EOBX | 2.9F | 7.1 | 013-01-N1-G N1 | 013-01-N1-G N1 | 88.9 | 119 | 0 | 0.9151 | 1741.03 | 326.063 | -1.9636 | 0 | 0
ProcessArea\013-01-N1-G\013-01-N1-G_SM | SM_EOBX | 7.7D | 7.1 | 013-01-N1-G N1 | 013-01-N1-G N1 | 88.9 | 119 | 0 | 0.9151 | 1741.03 | 326.063 | -1.9636 | 0 | 0
ProcessArea\013-01-N1-G\013-01-N1-G_SM | SM_EOBX | 14.5D | 7.1 | 013-01-N1-G N1 | 013-01-N1-G N1 | 88.9 | 119 | 0 | 0.9151 | 1741.03 | 326.063 | -1.9636 | 0 | 0
ProcessArea\013-01-N1-G\013-01-N1-G_SM | SM_EXBO | 2.9F | 7.1 | 013-01-N1-G N1 | 013-01-N1-G N1 | 88.9 | 119 | 0 | 0.9151 | 2326.08 | 326.063 | -1.9636 | 0 | 0
ProcessArea\013-01-N1-G\013-01-N1-G_SM | SM_EXBO | 7.7D | 7.1 | 013-01-N1-G N1 | 013-01-N1-G N1 | 88.9 | 119 | 0 | 0.9151 | 2326.08 | 326.063 | -1.9636 | 0 | 0
ProcessArea\013-01-N1-G\013-01-N1-G_SM | SM_EXBO | 14.5D | 7.1 | 013-01-N1-G N1 | 013-01-N1-G N1 | 88.9 | 119 | 0 | 0.9151 | 2326.08 | 326.063 | -1.9636 | 0 | 0
ProcessArea\013-01-N1-G\013-01-N1-G_SM | SM_EXBX | 2.9F | 7.1 | 013-01-N1-G N1 | 013-01-N1-G N1 | 88.9 | 119 | 0 | 0.9151 | 3201.13 | 326.063 | -1.9636 | 0 | 0
ProcessArea\013-01-N1-G\013-01-N1-G_SM | SM_EXBX | 7.7D | 7.1 | 013-01-N1-G N1 | 013-01-N1-G N1 | 88.9 | 119 | 0 | 0.9151 | 3201.13 | 326.063 | -1.9636 | 0 | 0
ProcessArea\013-01-N1-G\013-01-N1-G_SM | SM_EXBX | 14.5D | 7.1 | 013-01-N1-G N1 | 013-01-N1-G N1 | 88.9 | 119 | 0 | 0.9151 | 3201.13 | 326.063 | -1.9636 | 0 | 0
ProcessArea\013-01-N1-G\013-01-N1-G_ME | ME_EOBO | 2.9F | 36.1 | 013-01-N1-G N1 | 013-01-N1-G N1 | 88.9 | 119 | 0 | 23.6573 | 205.267 | 326.063 | -1.9636 | 0 | 0
ProcessArea\013-01-N1-G\013-01-N1-G_ME | ME_EOBO | 7.7D | 36.1 | 013-01-N1-G N1 | 013-01-N1-G N1 | 88.9 | 119 | 0 | 23.6573 | 205.267 | 326.063 | -1.9636 | 0 | 0
ProcessArea\013-01-N1-G\013-01-N1-G_ME | ME_EOBO | 14.5D | 36.1 | 013-01-N1-G N1 | 013-01-N1-G N1 | 88.9 | 119 | 0 | 23.6573 | 205.267 | 326.063 | -1.9636 | 0 | 0
ProcessArea\013-01-N1-G\013-01-N1-G_ME | ME_EOBX | 2.9F | 36.1 | 013-01-N1-G N1 | 013-01-N1-G N1 | 88.9 | 119 | 0 | 23.6573 | 212.626 | 326.063 | -1.9636 | 0 | 0
ProcessArea\013-01-N1-G\013-01-N1-G_ME | ME_EOBX | 7.7D | 36.1 | 013-01-N1-G N1 | 013-01-N1-G N1 | 88.9 | 119 | 0 | 23.6573 | 212.626 | 326.063 | -1.9636 | 0 | 0
ProcessArea\013-01-N1-G\013-01-N1-G_ME | ME_EOBX | 14.5D | 36.1 | 013-01-N1-G N1 | 013-01-N1-G N1 | 88.9 | 119 | 0 | 23.6573 | 212.626 | 326.063 | -1.9636 | 0 | 0
ProcessArea\013-01-N1-G\013-01-N1-G_ME | ME_EXBO | 2.9F | 36.1 | 013-01-N1-G N1 | 013-01-N1-G N1 | 88.9 | 119 | 0 | 23.6573 | 731.545 | 326.063 | -1.9636 | 0 | 0
ProcessArea\013-01-N1-G\013-01-N1-G_ME | ME_EXBO | 7.7D | 36.1 | 013-01-N1-G N1 | 013-01-N1-G N1 | 88.9 | 119 | 0 | 23.6573 | 731.545 | 326.063 | -1.9636 | 0 | 0
ProcessArea\013-01-N1-G\013-01-N1-G_ME | ME_EXBO | 14.5D | 36.1 | 013-01-N1-G N1 | 013-01-N1-G N1 | 88.9 | 119 | 0 | 23.6573 | 731.545 | 326.063 | -1.9636 | 0 | 0
ProcessArea\013-01-N1-G\013-01-N1-G_ME | ME_EXBX | 2.9F | 36.1 | 013-01-N1-G N1 | 013-01-N1-G N1 | 88.9 | 119 | 0 | 23.6573 | 805.335 | 326.063 | -1.9636 | 0 | 0
ProcessArea\013-01-N1-G\013-01-N1-G_ME | ME_EXBX | 7.7D | 36.1 | 013-01-N1-G N1 | 013-01-N1-G N1 | 88.9 | 119 | 0 | 23.6573 | 805.335 | 326.063 | -1.9636 | 0 | 0
ProcessArea\013-01-N1-G\013-01-N1-G_ME | ME_EXBX | 14.5D | 36.1 | 013-01-N1-G N1 | 013-01-N1-G N1 | 88.9 | 119 | 0 | 23.6573 | 805.335 | 326.063 | -1.9636 | 0 | 0
ProcessArea\013-01-N1-G\013-01-N1-G_LM | LM_EOBO | 2.9F | 47.64 | 013-01-N1-G N1 | 013-01-N1-G N1 | 88.9 | 119 | 0 | 41.1997 | 176.155 | 326.063 | -1.9636 | 0 | 0
ProcessArea\013-01-N1-G\013-01-N1-G_LM | LM_EOBO | 7.7D | 47.64 | 013-01-N1-G N1 | 013-01-N1-G N1 | 88.9 | 119 | 0 | 41.1997 | 176.155 | 326.063 | -1.9636 | 0 | 0
ProcessArea\013-01-N1-G\013-01-N1-G_LM | LM_EOBO | 14.5D | 47.64 | 013-01-N1-G N1 | 013-01-N1-G N1 | 88.9 | 119 | 0 | 41.1997 | 176.155 | 326.063 | -1.9636 | 0 | 0
ProcessArea\013-01-N1-G\013-01-N1-G_LM | LM_EOBX | 2.9F | 47.64 | 013-01-N1-G N1 | 013-01-N1-G N1 | 88.9 | 119 | 0 | 41.1997 | 178.296 | 326.063 | -1.9636 | 0 | 0
ProcessArea\013-01-N1-G\013-01-N1-G_LM | LM_EOBX | 7.7D | 47.64 | 013-01-N1-G N1 | 013-01-N1-G N1 | 88.9 | 119 | 0 | 41.1997 | 178.296 | 326.063 | -1.9636 | 0 | 0
ProcessArea\013-01-N1-G\013-01-N1-G_LM | LM_EOBX | 14.5D | 47.64 | 013-01-N1-G N1 | 013-01-N1-G N1 | 88.9 | 119 | 0 | 41.1997 | 178.296 | 326.063 | -1.9636 | 0 | 0
ProcessArea\013-01-N1-G\013-01-N1-G_LM | LM_EXBO | 2.9F | 47.64 | 013-01-N1-G N1 | 013-01-N1-G N1 | 88.9 | 119 | 0 | 41.1997 | 494.517 | 326.063 | -1.9636 | 0 | 0
ProcessArea\013-01-N1-G\013-01-N1-G_LM | LM_EXBO | 7.7D | 47.64 | 013-01-N1-G N1 | 013-01-N1-G N1 | 88.9 | 119 | 0 | 41.1997 | 494.517 | 326.063 | -1.9636 | 0 | 0
ProcessArea\013-01-N1-G\013-01-N1-G_LM | LM_EXBO | 14.5D | 47.64 | 013-01-N1-G N1 | 013-01-N1-G N1 | 88.9 | 119 | 0 | 41.1997 | 494.517 | 326.063 | -1.9636 | 0 | 0
ProcessArea\013-01-N1-G\013-01-N1-G_LM | LM_EXBX | 2.9F | 47.64 | 013-01-N1-G N1 | 013-01-N1-G N1 | 88.9 | 119 | 0 | 41.1997 | 520.64 | 326.063 | -1.9636 | 0 | 0
ProcessArea\013-01-N1-G\013-01-N1-G_LM | LM_EXBX | 7.7D | 47.64 | 013-01-N1-G N1 | 013-01-N1-G N1 | 88.9 | 119 | 0 | 41.1997 | 520.64 | 326.063 | -1.9636 | 0 | 0
ProcessArea\013-01-N1-G\013-01-N1-G_LM | LM_EXBX | 14.5D | 47.64 | 013-01-N1-G N1 | 013-01-N1-G N1 | 88.9 | 119 | 0 | 41.1997 | 520.64 | 326.063 | -1.9636 | 0 | 0
ProcessArea\013-01-N2-G\013-01-N2-G_SM | SM_EOBO | 2.9F | 7.1 | 013-01-N2-G N2 | 013-01-N2-G N2 | 85.8 | 119 | 0 | 0.87689 | 590.558 | 339.725 | -5.8285 | 0 | 0
ProcessArea\013-01-N2-G\013-01-N2-G_SM | SM_EOBO | 7.7D | 7.1 | 013-01-N2-G N2 | 013-01-N2-G N2 | 85.8 | 119 | 0 | 0.87689 | 590.558 | 339.725 | -5.8285 | 0 | 0
ProcessArea\013-01-N2-G\013-01-N2-G_SM | SM_EOBO | 14.5D | 7.1 | 013-01-N2-G N2 | 013-01-N2-G N2 | 85.8 | 119 | 0 | 0.87689 | 590.558 | 339.725 | -5.8285 | 0 | 0
ProcessArea\013-01-N2-G\013-01-N2-G_SM | SM_EOBX | 2.9F | 7.1 | 013-01-N2-G N2 | 013-01-N2-G N2 | 85.8 | 119 | 0 | 0.87689 | 1684.41 | 339.725 | -5.8285 | 0 | 0
ProcessArea\013-01-N2-G\013-01-N2-G_SM | SM_EOBX | 7.7D | 7.1 | 013-01-N2-G N2 | 013-01-N2-G N2 | 85.8 | 119 | 0 | 0.87689 | 1684.41 | 339.725 | -5.8285 | 0 | 0
ProcessArea\013-01-N2-G\013-01-N2-G_SM | SM_EOBX | 14.5D | 7.1 | 013-01-N2-G N2 | 013-01-N2-G N2 | 85.8 | 119 | 0 | 0.87689 | 1684.41 | 339.725 | -5.8285 | 0 | 0
ProcessArea\013-01-N2-G\013-01-N2-G_SM | SM_EXBO | 2.9F | 7.1 | 013-01-N2-G N2 | 013-01-N2-G N2 | 85.8 | 119 | 0 | 0.87689 | 2354.4 | 339.725 | -5.8285 | 0 | 0
ProcessArea\013-01-N2-G\013-01-N2-G_SM | SM_EXBO | 7.7D | 7.1 | 013-01-N2-G N2 | 013-01-N2-G N2 | 85.8 | 119 | 0 | 0.87689 | 2354.4 | 339.725 | -5.8285 | 0 | 0
ProcessArea\013-01-N2-G\013-01-N2-G_SM | SM_EXBO | 14.5D | 7.1 | 013-01-N2-G N2 | 013-01-N2-G N2 | 85.8 | 119 | 0 | 0.87689 | 2354.4 | 339.725 | -5.8285 | 0 | 0
ProcessArea\013-01-N2-G\013-01-N2-G_SM | SM_EXBX | 2.9F | 7.1 | 013-01-N2-G N2 | 013-01-N2-G N2 | 85.8 | 119 | 0 | 0.87689 | 3215.82 | 339.725 | -5.8285 | 0 | 0
ProcessArea\013-01-N2-G\013-01-N2-G_SM | SM_EXBX | 7.7D | 7.1 | 013-01-N2-G N2 | 013-01-N2-G N2 | 85.8 | 119 | 0 | 0.87689 | 3215.82 | 339.725 | -5.8285 | 0 | 0
ProcessArea\013-01-N2-G\013-01-N2-G_SM | SM_EXBX | 14.5D | 7.1 | 013-01-N2-G N2 | 013-01-N2-G N2 | 85.8 | 119 | 0 | 0.87689 | 3215.82 | 339.725 | -5.8285 | 0 | 0
ProcessArea\013-01-N2-G\013-01-N2-G_ME | ME_EOBO | 2.9F | 36.1 | 013-01-N2-G N2 | 013-01-N2-G N2 | 85.8 | 119 | 0 | 22.6695 | 201.084 | 339.725 | -5.8285 | 0 | 0
ProcessArea\013-01-N2-G\013-01-N2-G_ME | ME_EOBO | 7.7D | 36.1 | 013-01-N2-G N2 | 013-01-N2-G N2 | 85.8 | 119 | 0 | 22.6695 | 201.084 | 339.725 | -5.8285 | 0 | 0
ProcessArea\013-01-N2-G\013-01-N2-G_ME | ME_EOBO | 14.5D | 36.1 | 013-01-N2-G N2 | 013-01-N2-G N2 | 85.8 | 119 | 0 | 22.6695 | 201.084 | 339.725 | -5.8285 | 0 | 0
ProcessArea\013-01-N2-G\013-01-N2-G_ME | ME_EOBX | 2.9F | 36.1 | 013-01-N2-G N2 | 013-01-N2-G N2 | 85.8 | 119 | 0 | 22.6695 | 207.905 | 339.725 | -5.8285 | 0 | 0
ProcessArea\013-01-N2-G\013-01-N2-G_ME | ME_EOBX | 7.7D | 36.1 | 013-01-N2-G N2 | 013-01-N2-G N2 | 85.8 | 119 | 0 | 22.6695 | 207.905 | 339.725 | -5.8285 | 0 | 0
ProcessArea\013-01-N2-G\013-01-N2-G_ME | ME_EOBX | 14.5D | 36.1 | 013-01-N2-G N2 | 013-01-N2-G N2 | 85.8 | 119 | 0 | 22.6695 | 207.905 | 339.725 | -5.8285 | 0 | 0
ProcessArea\013-01-N2-G\013-01-N2-G_ME | ME_EXBO | 2.9F | 36.1 | 013-01-N2-G N2 | 013-01-N2-G N2 | 85.8 | 119 | 0 | 22.6695 | 748.979 | 339.725 | -5.8285 | 0 | 0
ProcessArea\013-01-N2-G\013-01-N2-G_ME | ME_EXBO | 7.7D | 36.1 | 013-01-N2-G N2 | 013-01-N2-G N2 | 85.8 | 119 | 0 | 22.6695 | 748.979 | 339.725 | -5.8285 | 0 | 0
ProcessArea\013-01-N2-G\013-01-N2-G_ME | ME_EXBO | 14.5D | 36.1 | 013-01-N2-G N2 | 013-01-N2-G N2 | 85.8 | 119 | 0 | 22.6695 | 748.979 | 339.725 | -5.8285 | 0 | 0
ProcessArea\013-01-N2-G\013-01-N2-G_ME | ME_EXBX | 2.9F | 36.1 | 013-01-N2-G N2 | 013-01-N2-G N2 | 85.8 | 119 | 0 | 22.6695 | 824.092 | 339.725 | -5.8285 | 0 | 0
ProcessArea\013-01-N2-G\013-01-N2-G_ME | ME_EXBX | 7.7D | 36.1 | 013-01-N2-G N2 | 013-01-N2-G N2 | 85.8 | 119 | 0 | 22.6695 | 824.092 | 339.725 | -5.8285 | 0 | 0
ProcessArea\013-01-N2-G\013-01-N2-G_ME | ME_EXBX | 14.5D | 36.1 | 013-01-N2-G N2 | 013-01-N2-G N2 | 85.8 | 119 | 0 | 22.6695 | 824.092 | 339.725 | -5.8285 | 0 | 0
ProcessArea\013-01-N2-G\013-01-N2-G_LM | LM_EOBO | 2.9F | 46.43 | 013-01-N2-G N2 | 013-01-N2-G N2 | 85.8 | 119 | 0 | 37.4994 | 175.672 | 339.725 | -5.8285 | 0 | 0
ProcessArea\013-01-N2-G\013-01-N2-G_LM | LM_EOBO | 7.7D | 46.43 | 013-01-N2-G N2 | 013-01-N2-G N2 | 85.8 | 119 | 0 | 37.4994 | 175.672 | 339.725 | -5.8285 | 0 | 0
ProcessArea\013-01-N2-G\013-01-N2-G_LM | LM_EOBO | 14.5D | 46.43 | 013-01-N2-G N2 | 013-01-N2-G N2 | 85.8 | 119 | 0 | 37.4994 | 175.672 | 339.725 | -5.8285 | 0 | 0
ProcessArea\013-01-N2-G\013-01-N2-G_LM | LM_EOBX | 2.9F | 46.43 | 013-01-N2-G N2 | 013-01-N2-G N2 | 85.8 | 119 | 0 | 37.4994 | 177.887 | 339.725 | -5.8285 | 0 | 0
ProcessArea\013-01-N2-G\013-01-N2-G_LM | LM_EOBX | 7.7D | 46.43 | 013-01-N2-G N2 | 013-01-N2-G N2 | 85.8 | 119 | 0 | 37.4994 | 177.887 | 339.725 | -5.8285 | 0 | 0
ProcessArea\013-01-N2-G\013-01-N2-G_LM | LM_EOBX | 14.5D | 46.43 | 013-01-N2-G N2 | 013-01-N2-G N2 | 85.8 | 119 | 0 | 37.4994 | 177.887 | 339.725 | -5.8285 | 0 | 0
ProcessArea\013-01-N2-G\013-01-N2-G_LM | LM_EXBO | 2.9F | 46.43 | 013-01-N2-G N2 | 013-01-N2-G N2 | 85.8 | 119 | 0 | 37.4994 | 523.597 | 339.725 | -5.8285 | 0 | 0
ProcessArea\013-01-N2-G\013-01-N2-G_LM | LM_EXBO | 7.7D | 46.43 | 013-01-N2-G N2 | 013-01-N2-G N2 | 85.8 | 119 | 0 | 37.4994 | 523.597 | 339.725 | -5.8285 | 0 | 0
ProcessArea\013-01-N2-G\013-01-N2-G_LM | LM_EXBO | 14.5D | 46.43 | 013-01-N2-G N2 | 013-01-N2-G N2 | 85.8 | 119 | 0 | 37.4994 | 523.597 | 339.725 | -5.8285 | 0 | 0
ProcessArea\013-01-N2-G\013-01-N2-G_LM | LM_EXBX | 2.9F | 46.43 | 013-01-N2-G N2 | 013-01-N2-G N2 | 85.8 | 119 | 0 | 37.4994 | 553.428 | 339.725 | -5.8285 | 0 | 0
ProcessArea\013-01-N2-G\013-01-N2-G_LM | LM_EXBX | 7.7D | 46.43 | 013-01-N2-G N2 | 013-01-N2-G N2 | 85.8 | 119 | 0 | 37.4994 | 553.428 | 339.725 | -5.8285 | 0 | 0
ProcessArea\013-01-N2-G\013-01-N2-G_LM | LM_EXBX | 14.5D | 46.43 | 013-01-N2-G N2 | 013-01-N2-G N2 | 85.8 | 119 | 0 | 37.4994 | 553.428 | 339.725 | -5.8285 | 0 | 0
ProcessArea\013-01-C1-G\013-01-C1-G_SM | SM_EOBO | 2.9F | 7.1 | 013-01-C1-G C1 | 013-01-C1-G C1 | 92.3 | 119 | 0 | 0.85741 | 583.585 | 345.285 | 4.2007 | 0 | 0
ProcessArea\013-01-C1-G\013-01-C1-G_SM | SM_EOBO | 7.7D | 7.1 | 013-01-C1-G C1 | 013-01-C1-G C1 | 92.3 | 119 | 0 | 0.85741 | 583.585 | 345.285 | 4.2007 | 0 | 0
ProcessArea\013-01-C1-G\013-01-C1-G_SM | SM_EOBO | 14.5D | 7.1 | 013-01-C1-G C1 | 013-01-C1-G C1 | 92.3 | 119 | 0 | 0.85741 | 583.585 | 345.285 | 4.2007 | 0 | 0
ProcessArea\013-01-C1-G\013-01-C1-G_SM | SM_EOBX | 2.9F | 7.1 | 013-01-C1-G C1 | 013-01-C1-G C1 | 92.3 | 119 | 0 | 0.85741 | 1673.63 | 345.285 | 4.2007 | 0 | 0
ProcessArea\013-01-C1-G\013-01-C1-G_SM | SM_EOBX | 7.7D | 7.1 | 013-01-C1-G C1 | 013-01-C1-G C1 | 92.3 | 119 | 0 | 0.85741 | 1673.63 | 345.285 | 4.2007 | 0 | 0
ProcessArea\013-01-C1-G\013-01-C1-G_SM | SM_EOBX | 14.5D | 7.1 | 013-01-C1-G C1 | 013-01-C1-G C1 | 92.3 | 119 | 0 | 0.85741 | 1673.63 | 345.285 | 4.2007 | 0 | 0
ProcessArea\013-01-C1-G\013-01-C1-G_SM | SM_EXBO | 2.9F | 7.1 | 013-01-C1-G C1 | 013-01-C1-G C1 | 92.3 | 119 | 0 | 0.85741 | 2376.91 | 345.285 | 4.2007 | 0 | 0
ProcessArea\013-01-C1-G\013-01-C1-G_SM | SM_EXBO | 7.7D | 7.1 | 013-01-C1-G C1 | 013-01-C1-G C1 | 92.3 | 119 | 0 | 0.85741 | 2376.91 | 345.285 | 4.2007 | 0 | 0
ProcessArea\013-01-C1-G\013-01-C1-G_SM | SM_EXBO | 14.5D | 7.1 | 013-01-C1-G C1 | 013-01-C1-G C1 | 92.3 | 119 | 0 | 0.85741 | 2376.91 | 345.285 | 4.2007 | 0 | 0
ProcessArea\013-01-C1-G\013-01-C1-G_SM | SM_EXBX | 2.9F | 7.1 | 013-01-C1-G C1 | 013-01-C1-G C1 | 92.3 | 119 | 0 | 0.85741 | 3226.75 | 345.285 | 4.2007 | 0 | 0
ProcessArea\013-01-C1-G\013-01-C1-G_SM | SM_EXBX | 7.7D | 7.1 | 013-01-C1-G C1 | 013-01-C1-G C1 | 92.3 | 119 | 0 | 0.85741 | 3226.75 | 345.285 | 4.2007 | 0 | 0
ProcessArea\013-01-C1-G\013-01-C1-G_SM | SM_EXBX | 14.5D | 7.1 | 013-01-C1-G C1 | 013-01-C1-G C1 | 92.3 | 119 | 0 | 0.85741 | 3226.75 | 345.285 | 4.2007 | 0 | 0
ProcessArea\013-01-C1-G\013-01-C1-G_ME | ME_EOBO | 2.9F | 36.1 | 013-01-C1-G C1 | 013-01-C1-G C1 | 92.3 | 119 | 0 | 22.1659 | 200.027 | 345.285 | 4.2007 | 0 | 0
ProcessArea\013-01-C1-G\013-01-C1-G_ME | ME_EOBO | 7.7D | 36.1 | 013-01-C1-G C1 | 013-01-C1-G C1 | 92.3 | 119 | 0 | 22.1659 | 200.027 | 345.285 | 4.2007 | 0 | 0
ProcessArea\013-01-C1-G\013-01-C1-G_ME | ME_EOBO | 14.5D | 36.1 | 013-01-C1-G C1 | 013-01-C1-G C1 | 92.3 | 119 | 0 | 22.1659 | 200.027 | 345.285 | 4.2007 | 0 | 0
ProcessArea\013-01-C1-G\013-01-C1-G_ME | ME_EOBX | 2.9F | 36.1 | 013-01-C1-G C1 | 013-01-C1-G C1 | 92.3 | 119 | 0 | 22.1659 | 206.708 | 345.285 | 4.2007 | 0 | 0
ProcessArea\013-01-C1-G\013-01-C1-G_ME | ME_EOBX | 7.7D | 36.1 | 013-01-C1-G C1 | 013-01-C1-G C1 | 92.3 | 119 | 0 | 22.1659 | 206.708 | 345.285 | 4.2007 | 0 | 0
ProcessArea\013-01-C1-G\013-01-C1-G_ME | ME_EOBX | 14.5D | 36.1 | 013-01-C1-G C1 | 013-01-C1-G C1 | 92.3 | 119 | 0 | 22.1659 | 206.708 | 345.285 | 4.2007 | 0 | 0
ProcessArea\013-01-C1-G\013-01-C1-G_ME | ME_EXBO | 2.9F | 36.1 | 013-01-C1-G C1 | 013-01-C1-G C1 | 92.3 | 119 | 0 | 22.1659 | 760.116 | 345.285 | 4.2007 | 0 | 0
ProcessArea\013-01-C1-G\013-01-C1-G_ME | ME_EXBO | 7.7D | 36.1 | 013-01-C1-G C1 | 013-01-C1-G C1 | 92.3 | 119 | 0 | 22.1659 | 760.116 | 345.285 | 4.2007 | 0 | 0
ProcessArea\013-01-C1-G\013-01-C1-G_ME | ME_EXBO | 14.5D | 36.1 | 013-01-C1-G C1 | 013-01-C1-G C1 | 92.3 | 119 | 0 | 22.1659 | 760.116 | 345.285 | 4.2007 | 0 | 0
ProcessArea\013-01-C1-G\013-01-C1-G_ME | ME_EXBX | 2.9F | 36.1 | 013-01-C1-G C1 | 013-01-C1-G C1 | 92.3 | 119 | 0 | 22.1659 | 836.332 | 345.285 | 4.2007 | 0 | 0
ProcessArea\013-01-C1-G\013-01-C1-G_ME | ME_EXBX | 7.7D | 36.1 | 013-01-C1-G C1 | 013-01-C1-G C1 | 92.3 | 119 | 0 | 22.1659 | 836.332 | 345.285 | 4.2007 | 0 | 0
ProcessArea\013-01-C1-G\013-01-C1-G_ME | ME_EXBX | 14.5D | 36.1 | 013-01-C1-G C1 | 013-01-C1-G C1 | 92.3 | 119 | 0 | 22.1659 | 836.332 | 345.285 | 4.2007 | 0 | 0
ProcessArea\013-01-C1-G\013-01-C1-G_LM | LM_EOBO | 2.9F | 57.48 | 013-01-C1-G C1 | 013-01-C1-G C1 | 92.3 | 119 | 0 | 56.1958 | 160.709 | 345.285 | 4.2007 | 0 | 0
ProcessArea\013-01-C1-G\013-01-C1-G_LM | LM_EOBO | 7.7D | 57.48 | 013-01-C1-G C1 | 013-01-C1-G C1 | 92.3 | 119 | 0 | 56.1958 | 160.709 | 345.285 | 4.2007 | 0 | 0
ProcessArea\013-01-C1-G\013-01-C1-G_LM | LM_EOBO | 14.5D | 57.48 | 013-01-C1-G C1 | 013-01-C1-G C1 | 92.3 | 119 | 0 | 56.1958 | 160.709 | 345.285 | 4.2007 | 0 | 0
ProcessArea\013-01-C1-G\013-01-C1-G_LM | LM_EOBX | 2.9F | 57.48 | 013-01-C1-G C1 | 013-01-C1-G C1 | 92.3 | 119 | 0 | 56.1958 | 161.468 | 345.285 | 4.2007 | 0 | 0
ProcessArea\013-01-C1-G\013-01-C1-G_LM | LM_EOBX | 7.7D | 57.48 | 013-01-C1-G C1 | 013-01-C1-G C1 | 92.3 | 119 | 0 | 56.1958 | 161.468 | 345.285 | 4.2007 | 0 | 0
ProcessArea\013-01-C1-G\013-01-C1-G_LM | LM_EOBX | 14.5D | 57.48 | 013-01-C1-G C1 | 013-01-C1-G C1 | 92.3 | 119 | 0 | 56.1958 | 161.468 | 345.285 | 4.2007 | 0 | 0
ProcessArea\013-01-C1-G\013-01-C1-G_LM | LM_EXBO | 2.9F | 57.48 | 013-01-C1-G C1 | 013-01-C1-G C1 | 92.3 | 119 | 0 | 56.1958 | 399.103 | 345.285 | 4.2007 | 0 | 0
ProcessArea\013-01-C1-G\013-01-C1-G_LM | LM_EXBO | 7.7D | 57.48 | 013-01-C1-G C1 | 013-01-C1-G C1 | 92.3 | 119 | 0 | 56.1958 | 399.103 | 345.285 | 4.2007 | 0 | 0
ProcessArea\013-01-C1-G\013-01-C1-G_LM | LM_EXBO | 14.5D | 57.48 | 013-01-C1-G C1 | 013-01-C1-G C1 | 92.3 | 119 | 0 | 56.1958 | 399.103 | 345.285 | 4.2007 | 0 | 0
ProcessArea\013-01-C1-G\013-01-C1-G_LM | LM_EXBX | 2.9F | 57.48 | 013-01-C1-G C1 | 013-01-C1-G C1 | 92.3 | 119 | 0 | 56.1958 | 412.058 | 345.285 | 4.2007 | 0 | 0
ProcessArea\013-01-C1-G\013-01-C1-G_LM | LM_EXBX | 7.7D | 57.48 | 013-01-C1-G C1 | 013-01-C1-G C1 | 92.3 | 119 | 0 | 56.1958 | 412.058 | 345.285 | 4.2007 | 0 | 0
ProcessArea\013-01-C1-G\013-01-C1-G_LM | LM_EXBX | 14.5D | 57.48 | 013-01-C1-G C1 | 013-01-C1-G C1 | 92.3 | 119 | 0 | 56.1958 | 412.058 | 345.285 | 4.2007 | 0 | 0
ProcessArea\013-01-C2-G\013-01-C2-G_SM | SM_EOBO | 2.9F | 7.1 | 013-01-C2-G C2 | 013-01-C2-G C2 | 87.2 | 119 | 0 | 0.87127 | 591.37 | 341.243 | -3.2799 | 0 | 0
ProcessArea\013-01-C2-G\013-01-C2-G_SM | SM_EOBO | 7.7D | 7.1 | 013-01-C2-G C2 | 013-01-C2-G C2 | 87.2 | 119 | 0 | 0.87127 | 591.37 | 341.243 | -3.2799 | 0 | 0
ProcessArea\013-01-C2-G\013-01-C2-G_SM | SM_EOBO | 14.5D | 7.1 | 013-01-C2-G C2 | 013-01-C2-G C2 | 87.2 | 119 | 0 | 0.87127 | 591.37 | 341.243 | -3.2799 | 0 | 0
ProcessArea\013-01-C2-G\013-01-C2-G_SM | SM_EOBX | 2.9F | 7.1 | 013-01-C2-G C2 | 013-01-C2-G C2 | 87.2 | 119 | 0 | 0.87127 | 1687.3 | 341.243 | -3.2799 | 0 | 0
ProcessArea\013-01-C2-G\013-01-C2-G_SM | SM_EOBX | 7.7D | 7.1 | 013-01-C2-G C2 | 013-01-C2-G C2 | 87.2 | 119 | 0 | 0.87127 | 1687.3 | 341.243 | -3.2799 | 0 | 0
ProcessArea\013-01-C2-G\013-01-C2-G_SM | SM_EOBX | 14.5D | 7.1 | 013-01-C2-G C2 | 013-01-C2-G C2 | 87.2 | 119 | 0 | 0.87127 | 1687.3 | 341.243 | -3.2799 | 0 | 0
ProcessArea\013-01-C2-G\013-01-C2-G_SM | SM_EXBO | 2.9F | 7.1 | 013-01-C2-G C2 | 013-01-C2-G C2 | 87.2 | 119 | 0 | 0.87127 | 2361.32 | 341.243 | -3.2799 | 0 | 0
ProcessArea\013-01-C2-G\013-01-C2-G_SM | SM_EXBO | 7.7D | 7.1 | 013-01-C2-G C2 | 013-01-C2-G C2 | 87.2 | 119 | 0 | 0.87127 | 2361.32 | 341.243 | -3.2799 | 0 | 0
ProcessArea\013-01-C2-G\013-01-C2-G_SM | SM_EXBO | 14.5D | 7.1 | 013-01-C2-G C2 | 013-01-C2-G C2 | 87.2 | 119 | 0 | 0.87127 | 2361.32 | 341.243 | -3.2799 | 0 | 0
ProcessArea\013-01-C2-G\013-01-C2-G_SM | SM_EXBX | 2.9F | 7.1 | 013-01-C2-G C2 | 013-01-C2-G C2 | 87.2 | 119 | 0 | 0.87127 | 3219.19 | 341.243 | -3.2799 | 0 | 0
ProcessArea\013-01-C2-G\013-01-C2-G_SM | SM_EXBX | 7.7D | 7.1 | 013-01-C2-G C2 | 013-01-C2-G C2 | 87.2 | 119 | 0 | 0.87127 | 3219.19 | 341.243 | -3.2799 | 0 | 0
ProcessArea\013-01-C2-G\013-01-C2-G_SM | SM_EXBX | 14.5D | 7.1 | 013-01-C2-G C2 | 013-01-C2-G C2 | 87.2 | 119 | 0 | 0.87127 | 3219.19 | 341.243 | -3.2799 | 0 | 0
ProcessArea\013-01-C2-G\013-01-C2-G_ME | ME_EOBO | 2.9F | 36.1 | 013-01-C2-G C2 | 013-01-C2-G C2 | 87.2 | 119 | 0 | 22.5242 | 201.209 | 341.243 | -3.2799 | 0 | 0
ProcessArea\013-01-C2-G\013-01-C2-G_ME | ME_EOBO | 7.7D | 36.1 | 013-01-C2-G C2 | 013-01-C2-G C2 | 87.2 | 119 | 0 | 22.5242 | 201.209 | 341.243 | -3.2799 | 0 | 0
ProcessArea\013-01-C2-G\013-01-C2-G_ME | ME_EOBO | 14.5D | 36.1 | 013-01-C2-G C2 | 013-01-C2-G C2 | 87.2 | 119 | 0 | 22.5242 | 201.209 | 341.243 | -3.2799 | 0 | 0
ProcessArea\013-01-C2-G\013-01-C2-G_ME | ME_EOBX | 2.9F | 36.1 | 013-01-C2-G C2 | 013-01-C2-G C2 | 87.2 | 119 | 0 | 22.5242 | 208.044 | 341.243 | -3.2799 | 0 | 0
ProcessArea\013-01-C2-G\013-01-C2-G_ME | ME_EOBX | 7.7D | 36.1 | 013-01-C2-G C2 | 013-01-C2-G C2 | 87.2 | 119 | 0 | 22.5242 | 208.044 | 341.243 | -3.2799 | 0 | 0
ProcessArea\013-01-C2-G\013-01-C2-G_ME | ME_EOBX | 14.5D | 36.1 | 013-01-C2-G C2 | 013-01-C2-G C2 | 87.2 | 119 | 0 | 22.5242 | 208.044 | 341.243 | -3.2799 | 0 | 0
ProcessArea\013-01-C2-G\013-01-C2-G_ME | ME_EXBO | 2.9F | 36.1 | 013-01-C2-G C2 | 013-01-C2-G C2 | 87.2 | 119 | 0 | 22.5242 | 752.526 | 341.243 | -3.2799 | 0 | 0
ProcessArea\013-01-C2-G\013-01-C2-G_ME | ME_EXBO | 7.7D | 36.1 | 013-01-C2-G C2 | 013-01-C2-G C2 | 87.2 | 119 | 0 | 22.5242 | 752.526 | 341.243 | -3.2799 | 0 | 0
ProcessArea\013-01-C2-G\013-01-C2-G_ME | ME_EXBO | 14.5D | 36.1 | 013-01-C2-G C2 | 013-01-C2-G C2 | 87.2 | 119 | 0 | 22.5242 | 752.526 | 341.243 | -3.2799 | 0 | 0
ProcessArea\013-01-C2-G\013-01-C2-G_ME | ME_EXBX | 2.9F | 36.1 | 013-01-C2-G C2 | 013-01-C2-G C2 | 87.2 | 119 | 0 | 22.5242 | 827.984 | 341.243 | -3.2799 | 0 | 0
ProcessArea\013-01-C2-G\013-01-C2-G_ME | ME_EXBX | 7.7D | 36.1 | 013-01-C2-G C2 | 013-01-C2-G C2 | 87.2 | 119 | 0 | 22.5242 | 827.984 | 341.243 | -3.2799 | 0 | 0
ProcessArea\013-01-C2-G\013-01-C2-G_ME | ME_EXBX | 14.5D | 36.1 | 013-01-C2-G C2 | 013-01-C2-G C2 | 87.2 | 119 | 0 | 22.5242 | 827.984 | 341.243 | -3.2799 | 0 | 0
ProcessArea\013-01-C2-G\013-01-C2-G_LM | LM_EOBO | 2.9F | 43.76 | 013-01-C2-G C2 | 013-01-C2-G C2 | 87.2 | 119 | 0 | 33.0971 | 180.834 | 341.243 | -3.2799 | 0 | 0
ProcessArea\013-01-C2-G\013-01-C2-G_LM | LM_EOBO | 7.7D | 43.76 | 013-01-C2-G C2 | 013-01-C2-G C2 | 87.2 | 119 | 0 | 33.0971 | 180.834 | 341.243 | -3.2799 | 0 | 0
ProcessArea\013-01-C2-G\013-01-C2-G_LM | LM_EOBO | 14.5D | 43.76 | 013-01-C2-G C2 | 013-01-C2-G C2 | 87.2 | 119 | 0 | 33.0971 | 180.834 | 341.243 | -3.2799 | 0 | 0
ProcessArea\013-01-C2-G\013-01-C2-G_LM | LM_EOBX | 2.9F | 43.76 | 013-01-C2-G C2 | 013-01-C2-G C2 | 87.2 | 119 | 0 | 33.0971 | 183.753 | 341.243 | -3.2799 | 0 | 0
ProcessArea\013-01-C2-G\013-01-C2-G_LM | LM_EOBX | 7.7D | 43.76 | 013-01-C2-G C2 | 013-01-C2-G C2 | 87.2 | 119 | 0 | 33.0971 | 183.753 | 341.243 | -3.2799 | 0 | 0
ProcessArea\013-01-C2-G\013-01-C2-G_LM | LM_EOBX | 14.5D | 43.76 | 013-01-C2-G C2 | 013-01-C2-G C2 | 87.2 | 119 | 0 | 33.0971 | 183.753 | 341.243 | -3.2799 | 0 | 0
ProcessArea\013-01-C2-G\013-01-C2-G_LM | LM_EXBO | 2.9F | 43.76 | 013-01-C2-G C2 | 013-01-C2-G C2 | 87.2 | 119 | 0 | 33.0971 | 571.334 | 341.243 | -3.2799 | 0 | 0
ProcessArea\013-01-C2-G\013-01-C2-G_LM | LM_EXBO | 7.7D | 43.76 | 013-01-C2-G C2 | 013-01-C2-G C2 | 87.2 | 119 | 0 | 33.0971 | 571.334 | 341.243 | -3.2799 | 0 | 0
ProcessArea\013-01-C2-G\013-01-C2-G_LM | LM_EXBO | 14.5D | 43.76 | 013-01-C2-G C2 | 013-01-C2-G C2 | 87.2 | 119 | 0 | 33.0971 | 571.334 | 341.243 | -3.2799 | 0 | 0
ProcessArea\013-01-C2-G\013-01-C2-G_LM | LM_EXBX | 2.9F | 43.76 | 013-01-C2-G C2 | 013-01-C2-G C2 | 87.2 | 119 | 0 | 33.0971 | 609.233 | 341.243 | -3.2799 | 0 | 0
ProcessArea\013-01-C2-G\013-01-C2-G_LM | LM_EXBX | 7.7D | 43.76 | 013-01-C2-G C2 | 013-01-C2-G C2 | 87.2 | 119 | 0 | 33.0971 | 609.233 | 341.243 | -3.2799 | 0 | 0
ProcessArea\013-01-C2-G\013-01-C2-G_LM | LM_EXBX | 14.5D | 43.76 | 013-01-C2-G C2 | 013-01-C2-G C2 | 87.2 | 119 | 0 | 33.0971 | 609.233 | 341.243 | -3.2799 | 0 | 0
ProcessArea\020-01-01-G\020-01-01-G_SM | SM_EOBO | 2.9F | 7.1 | 020-01-01 G 1 | 020-01-01 G 1 | 87.3 | 109.5 | 0 | 0.86099 | 737.618 | 321.692 | -3.783 | 0 | 0
ProcessArea\020-01-01-G\020-01-01-G_SM | SM_EOBO | 7.7D | 7.1 | 020-01-01 G 1 | 020-01-01 G 1 | 87.3 | 109.5 | 0 | 0.86099 | 737.618 | 321.692 | -3.783 | 0 | 0
ProcessArea\020-01-01-G\020-01-01-G_SM | SM_EOBO | 14.5D | 7.1 | 020-01-01 G 1 | 020-01-01 G 1 | 87.3 | 109.5 | 0 | 0.86099 | 737.618 | 321.692 | -3.783 | 0 | 0
ProcessArea\020-01-01-G\020-01-01-G_SM | SM_EOBX | 2.9F | 7.1 | 020-01-01 G 1 | 020-01-01 G 1 | 87.3 | 109.5 | 0 | 0.86099 | 3228.04 | 321.692 | -3.783 | 0 | 0
ProcessArea\020-01-01-G\020-01-01-G_SM | SM_EOBX | 7.7D | 7.1 | 020-01-01 G 1 | 020-01-01 G 1 | 87.3 | 109.5 | 0 | 0.86099 | 3228.04 | 321.692 | -3.783 | 0 | 0
ProcessArea\020-01-01-G\020-01-01-G_SM | SM_EOBX | 14.5D | 7.1 | 020-01-01 G 1 | 020-01-01 G 1 | 87.3 | 109.5 | 0 | 0.86099 | 3228.04 | 321.692 | -3.783 | 0 | 0
ProcessArea\020-01-01-G\020-01-01-G_SM | SM_EXBO | 2.9F | 7.1 | 020-01-01 G 1 | 020-01-01 G 1 | 87.3 | 109.5 | 0 | 0.86099 | 989.307 | 321.692 | -3.783 | 0 | 0
ProcessArea\020-01-01-G\020-01-01-G_SM | SM_EXBO | 7.7D | 7.1 | 020-01-01 G 1 | 020-01-01 G 1 | 87.3 | 109.5 | 0 | 0.86099 | 989.307 | 321.692 | -3.783 | 0 | 0
ProcessArea\020-01-01-G\020-01-01-G_SM | SM_EXBO | 14.5D | 7.1 | 020-01-01 G 1 | 020-01-01 G 1 | 87.3 | 109.5 | 0 | 0.86099 | 989.307 | 321.692 | -3.783 | 0 | 0
ProcessArea\020-01-01-G\020-01-01-G_SM | SM_EXBX | 2.9F | 7.1 | 020-01-01 G 1 | 020-01-01 G 1 | 87.3 | 109.5 | 0 | 0.86099 | 3337.71 | 321.692 | -3.783 | 0 | 0
ProcessArea\020-01-01-G\020-01-01-G_SM | SM_EXBX | 7.7D | 7.1 | 020-01-01 G 1 | 020-01-01 G 1 | 87.3 | 109.5 | 0 | 0.86099 | 3337.71 | 321.692 | -3.783 | 0 | 0
ProcessArea\020-01-01-G\020-01-01-G_SM | SM_EXBX | 14.5D | 7.1 | 020-01-01 G 1 | 020-01-01 G 1 | 87.3 | 109.5 | 0 | 0.86099 | 3337.71 | 321.692 | -3.783 | 0 | 0
ProcessArea\020-01-01-G\020-01-01-G_ME | ME_EOBO | 2.9F | 36.1 | 020-01-01 G 1 | 020-01-01 G 1 | 87.3 | 109.5 | 0 | 22.2584 | 476.001 | 321.692 | -3.783 | 0 | 0
ProcessArea\020-01-01-G\020-01-01-G_ME | ME_EOBO | 7.7D | 36.1 | 020-01-01 G 1 | 020-01-01 G 1 | 87.3 | 109.5 | 0 | 22.2584 | 476.001 | 321.692 | -3.783 | 0 | 0
ProcessArea\020-01-01-G\020-01-01-G_ME | ME_EOBO | 14.5D | 36.1 | 020-01-01 G 1 | 020-01-01 G 1 | 87.3 | 109.5 | 0 | 22.2584 | 476.001 | 321.692 | -3.783 | 0 | 0
ProcessArea\020-01-01-G\020-01-01-G_ME | ME_EOBX | 2.9F | 36.1 | 020-01-01 G 1 | 020-01-01 G 1 | 87.3 | 109.5 | 0 | 22.2584 | 851.948 | 321.692 | -3.783 | 0 | 0
ProcessArea\020-01-01-G\020-01-01-G_ME | ME_EOBX | 7.7D | 36.1 | 020-01-01 G 1 | 020-01-01 G 1 | 87.3 | 109.5 | 0 | 22.2584 | 851.948 | 321.692 | -3.783 | 0 | 0
ProcessArea\020-01-01-G\020-01-01-G_ME | ME_EOBX | 14.5D | 36.1 | 020-01-01 G 1 | 020-01-01 G 1 | 87.3 | 109.5 | 0 | 22.2584 | 851.948 | 321.692 | -3.783 | 0 | 0
ProcessArea\020-01-01-G\020-01-01-G_ME | ME_EXBO | 2.9F | 36.1 | 020-01-01 G 1 | 020-01-01 G 1 | 87.3 | 109.5 | 0 | 22.2584 | 628.581 | 321.692 | -3.783 | 0 | 0
ProcessArea\020-01-01-G\020-01-01-G_ME | ME_EXBO | 7.7D | 36.1 | 020-01-01 G 1 | 020-01-01 G 1 | 87.3 | 109.5 | 0 | 22.2584 | 628.581 | 321.692 | -3.783 | 0 | 0
ProcessArea\020-01-01-G\020-01-01-G_ME | ME_EXBO | 14.5D | 36.1 | 020-01-01 G 1 | 020-01-01 G 1 | 87.3 | 109.5 | 0 | 22.2584 | 628.581 | 321.692 | -3.783 | 0 | 0
ProcessArea\020-01-01-G\020-01-01-G_ME | ME_EXBX | 2.9F | 36.1 | 020-01-01 G 1 | 020-01-01 G 1 | 87.3 | 109.5 | 0 | 22.2584 | 1137.95 | 321.692 | -3.783 | 0 | 0
ProcessArea\020-01-01-G\020-01-01-G_ME | ME_EXBX | 7.7D | 36.1 | 020-01-01 G 1 | 020-01-01 G 1 | 87.3 | 109.5 | 0 | 22.2584 | 1137.95 | 321.692 | -3.783 | 0 | 0
ProcessArea\020-01-01-G\020-01-01-G_ME | ME_EXBX | 14.5D | 36.1 | 020-01-01 G 1 | 020-01-01 G 1 | 87.3 | 109.5 | 0 | 22.2584 | 1137.95 | 321.692 | -3.783 | 0 | 0
ProcessArea\020-01-01-G\020-01-01-G_LM | LM_EOBO | 2.9F | 99.18 | 020-01-01 G 1 | 020-01-01 G 1 | 87.3 | 109.5 | 0 | 168.007 | 224.185 | 321.692 | -3.783 | 0 | 0
ProcessArea\020-01-01-G\020-01-01-G_LM | LM_EOBO | 7.7D | 99.18 | 020-01-01 G 1 | 020-01-01 G 1 | 87.3 | 109.5 | 0 | 168.007 | 224.185 | 321.692 | -3.783 | 0 | 0
ProcessArea\020-01-01-G\020-01-01-G_LM | LM_EOBO | 14.5D | 99.18 | 020-01-01 G 1 | 020-01-01 G 1 | 87.3 | 109.5 | 0 | 168.007 | 224.185 | 321.692 | -3.783 | 0 | 0
ProcessArea\020-01-01-G\020-01-01-G_LM | LM_EOBX | 2.9F | 99.18 | 020-01-01 G 1 | 020-01-01 G 1 | 87.3 | 109.5 | 0 | 168.007 | 235.003 | 321.692 | -3.783 | 0 | 0
ProcessArea\020-01-01-G\020-01-01-G_LM | LM_EOBX | 7.7D | 99.18 | 020-01-01 G 1 | 020-01-01 G 1 | 87.3 | 109.5 | 0 | 168.007 | 235.003 | 321.692 | -3.783 | 0 | 0
ProcessArea\020-01-01-G\020-01-01-G_LM | LM_EOBX | 14.5D | 99.18 | 020-01-01 G 1 | 020-01-01 G 1 | 87.3 | 109.5 | 0 | 168.007 | 235.003 | 321.692 | -3.783 | 0 | 0
ProcessArea\020-01-01-G\020-01-01-G_LM | LM_EXBO | 2.9F | 99.18 | 020-01-01 G 1 | 020-01-01 G 1 | 87.3 | 109.5 | 0 | 168.007 | 262.588 | 321.692 | -3.783 | 0 | 0
ProcessArea\020-01-01-G\020-01-01-G_LM | LM_EXBO | 7.7D | 99.18 | 020-01-01 G 1 | 020-01-01 G 1 | 87.3 | 109.5 | 0 | 168.007 | 262.588 | 321.692 | -3.783 | 0 | 0
ProcessArea\020-01-01-G\020-01-01-G_LM | LM_EXBO | 14.5D | 99.18 | 020-01-01 G 1 | 020-01-01 G 1 | 87.3 | 109.5 | 0 | 168.007 | 262.588 | 321.692 | -3.783 | 0 | 0
ProcessArea\020-01-01-G\020-01-01-G_LM | LM_EXBX | 2.9F | 99.18 | 020-01-01 G 1 | 020-01-01 G 1 | 87.3 | 109.5 | 0 | 168.007 | 279.405 | 321.692 | -3.783 | 0 | 0
ProcessArea\020-01-01-G\020-01-01-G_LM | LM_EXBX | 7.7D | 99.18 | 020-01-01 G 1 | 020-01-01 G 1 | 87.3 | 109.5 | 0 | 168.007 | 279.405 | 321.692 | -3.783 | 0 | 0
ProcessArea\020-01-01-G\020-01-01-G_LM | LM_EXBX | 14.5D | 99.18 | 020-01-01 G 1 | 020-01-01 G 1 | 87.3 | 109.5 | 0 | 168.007 | 279.405 | 321.692 | -3.783 | 0 | 0
ProcessArea\020-01-02-L\020-01-02-L_SM | SM_EOBN | 2.9F | 7.1 | 020-01-02 L 3-1 | 020-01-02 L 3-1 | 87.3 | 109.5 | 0 | 2.7961 | 3454.08 | 173.853 | -11.3997 | 0.48902 | 124.314
ProcessArea\020-01-02-L\020-01-02-L_SM | SM_EOBN | 7.7D | 7.1 | 020-01-02 L 3-1 | 020-01-02 L 3-1 | 87.3 | 109.5 | 0 | 2.7961 | 3454.08 | 173.853 | -11.3997 | 0.48902 | 124.314
ProcessArea\020-01-02-L\020-01-02-L_SM | SM_EOBN | 14.5D | 7.1 | 020-01-02 L 3-1 | 020-01-02 L 3-1 | 87.3 | 109.5 | 0 | 2.7961 | 3454.08 | 173.853 | -11.3997 | 0.48902 | 124.314
ProcessArea\020-01-02-L\020-01-02-L_SM | SM_EXBN | 2.9F | 7.1 | 020-01-02 L 3-1 | 020-01-02 L 3-1 | 87.3 | 109.5 | 0 | 2.7961 | 3484.81 | 173.853 | -11.3997 | 0.48902 | 124.314
ProcessArea\020-01-02-L\020-01-02-L_SM | SM_EXBN | 7.7D | 7.1 | 020-01-02 L 3-1 | 020-01-02 L 3-1 | 87.3 | 109.5 | 0 | 2.7961 | 3484.81 | 173.853 | -11.3997 | 0.48902 | 124.314
ProcessArea\020-01-02-L\020-01-02-L_SM | SM_EXBN | 14.5D | 7.1 | 020-01-02 L 3-1 | 020-01-02 L 3-1 | 87.3 | 109.5 | 0 | 2.7961 | 3484.81 | 173.853 | -11.3997 | 0.48902 | 124.314
ProcessArea\020-01-02-L\020-01-02-L_LM | LM_EOBN | 2.9F | 27.29 | 020-01-02 L 3-1 | 020-01-02 L 3-1 | 87.3 | 109.5 | 0 | 41.3091 | 524.484 | 173.853 | -11.3997 | 0.48902 | 124.314
ProcessArea\020-01-02-L\020-01-02-L_LM | LM_EOBN | 7.7D | 27.29 | 020-01-02 L 3-1 | 020-01-02 L 3-1 | 87.3 | 109.5 | 0 | 41.3091 | 524.484 | 173.853 | -11.3997 | 0.48902 | 124.314
ProcessArea\020-01-02-L\020-01-02-L_LM | LM_EOBN | 14.5D | 27.29 | 020-01-02 L 3-1 | 020-01-02 L 3-1 | 87.3 | 109.5 | 0 | 41.3091 | 524.484 | 173.853 | -11.3997 | 0.48902 | 124.314
ProcessArea\020-01-02-L\020-01-02-L_LM | LM_EXBN | 2.9F | 27.29 | 020-01-02 L 3-1 | 020-01-02 L 3-1 | 87.3 | 109.5 | 0 | 41.3091 | 643.949 | 173.853 | -11.3997 | 0.48902 | 124.314
ProcessArea\020-01-02-L\020-01-02-L_LM | LM_EXBN | 7.7D | 27.29 | 020-01-02 L 3-1 | 020-01-02 L 3-1 | 87.3 | 109.5 | 0 | 41.3091 | 643.949 | 173.853 | -11.3997 | 0.48902 | 124.314
ProcessArea\020-01-02-L\020-01-02-L_LM | LM_EXBN | 14.5D | 27.29 | 020-01-02 L 3-1 | 020-01-02 L 3-1 | 87.3 | 109.5 | 0 | 41.3091 | 643.949 | 173.853 | -11.3997 | 0.48902 | 124.314
ProcessArea\020-02-01-Li\020-02-01-Li_SM | SM_EOBN | 2.9F | 7.1 | 020-02-01-Li 3 | 020-02-01-Li 3 | 78.9 | 26 | 0 | 1.3864 | 3542.09 | 99.4227 | -11.3693 | 0.53126 | 297.906
ProcessArea\020-02-01-Li\020-02-01-Li_SM | SM_EOBN | 7.7D | 7.1 | 020-02-01-Li 3 | 020-02-01-Li 3 | 78.9 | 26 | 0 | 1.3864 | 3542.09 | 99.4227 | -11.3693 | 0.53126 | 297.906
ProcessArea\020-02-01-Li\020-02-01-Li_SM | SM_EOBN | 14.5D | 7.1 | 020-02-01-Li 3 | 020-02-01-Li 3 | 78.9 | 26 | 0 | 1.3864 | 3542.09 | 99.4227 | -11.3693 | 0.53126 | 297.906
ProcessArea\020-02-01-Li\020-02-01-Li_SM | SM_EXBN | 2.9F | 7.1 | 020-02-01-Li 3 | 020-02-01-Li 3 | 78.9 | 26 | 0 | 1.3864 | 3580.27 | 99.4227 | -11.3693 | 0.53126 | 297.906
ProcessArea\020-02-01-Li\020-02-01-Li_SM | SM_EXBN | 7.7D | 7.1 | 020-02-01-Li 3 | 020-02-01-Li 3 | 78.9 | 26 | 0 | 1.3864 | 3580.27 | 99.4227 | -11.3693 | 0.53126 | 297.906
ProcessArea\020-02-01-Li\020-02-01-Li_SM | SM_EXBN | 14.5D | 7.1 | 020-02-01-Li 3 | 020-02-01-Li 3 | 78.9 | 26 | 0 | 1.3864 | 3580.27 | 99.4227 | -11.3693 | 0.53126 | 297.906
ProcessArea\020-02-01-Li\020-02-01-Li_ME | ME_EOBN | 2.9F | 36.1 | 020-02-01-Li 3 | 020-02-01-Li 3 | 78.9 | 26 | 0 | 35.8424 | 440.718 | 99.4227 | -11.3693 | 0.53126 | 297.906
ProcessArea\020-02-01-Li\020-02-01-Li_ME | ME_EOBN | 7.7D | 36.1 | 020-02-01-Li 3 | 020-02-01-Li 3 | 78.9 | 26 | 0 | 35.8424 | 440.718 | 99.4227 | -11.3693 | 0.53126 | 297.906
ProcessArea\020-02-01-Li\020-02-01-Li_ME | ME_EOBN | 14.5D | 36.1 | 020-02-01-Li 3 | 020-02-01-Li 3 | 78.9 | 26 | 0 | 35.8424 | 440.718 | 99.4227 | -11.3693 | 0.53126 | 297.906
ProcessArea\020-02-01-Li\020-02-01-Li_ME | ME_EXBN | 2.9F | 36.1 | 020-02-01-Li 3 | 020-02-01-Li 3 | 78.9 | 26 | 0 | 35.8424 | 990.13 | 99.4227 | -11.3693 | 0.53126 | 297.906
ProcessArea\020-02-01-Li\020-02-01-Li_ME | ME_EXBN | 7.7D | 36.1 | 020-02-01-Li 3 | 020-02-01-Li 3 | 78.9 | 26 | 0 | 35.8424 | 990.13 | 99.4227 | -11.3693 | 0.53126 | 297.906
ProcessArea\020-02-01-Li\020-02-01-Li_ME | ME_EXBN | 14.5D | 36.1 | 020-02-01-Li 3 | 020-02-01-Li 3 | 78.9 | 26 | 0 | 35.8424 | 990.13 | 99.4227 | -11.3693 | 0.53126 | 297.906
ProcessArea\020-02-01-Li\020-02-01-Li_LM | LM_EOBN | 2.9F | 40.63 | 020-02-01-Li 3 | 020-02-01-Li 3 | 78.9 | 26 | 0 | 45.4021 | 377.403 | 99.4227 | -11.3693 | 0.53126 | 297.906
ProcessArea\020-02-01-Li\020-02-01-Li_LM | LM_EOBN | 7.7D | 40.63 | 020-02-01-Li 3 | 020-02-01-Li 3 | 78.9 | 26 | 0 | 45.4021 | 377.403 | 99.4227 | -11.3693 | 0.53126 | 297.906
ProcessArea\020-02-01-Li\020-02-01-Li_LM | LM_EOBN | 14.5D | 40.63 | 020-02-01-Li 3 | 020-02-01-Li 3 | 78.9 | 26 | 0 | 45.4021 | 377.403 | 99.4227 | -11.3693 | 0.53126 | 297.906
ProcessArea\020-02-01-Li\020-02-01-Li_LM | LM_EXBN | 2.9F | 40.63 | 020-02-01-Li 3 | 020-02-01-Li 3 | 78.9 | 26 | 0 | 45.4021 | 811.138 | 99.4227 | -11.3693 | 0.53126 | 297.906
ProcessArea\020-02-01-Li\020-02-01-Li_LM | LM_EXBN | 7.7D | 40.63 | 020-02-01-Li 3 | 020-02-01-Li 3 | 78.9 | 26 | 0 | 45.4021 | 811.138 | 99.4227 | -11.3693 | 0.53126 | 297.906
ProcessArea\020-02-01-Li\020-02-01-Li_LM | LM_EXBN | 14.5D | 40.63 | 020-02-01-Li 3 | 020-02-01-Li 3 | 78.9 | 26 | 0 | 45.4021 | 811.138 | 99.4227 | -11.3693 | 0.53126 | 297.906
ProcessArea\020-02-02-G\020-02-02-G_SM | SM_EOBO | 2.9F | 7.1 | 020-02-02-G 4 | 020-02-02-G 4 | 78.9 | 25.9 | 0 | 0.19556 | 475.75 | 332.533 | 28.4922 | 0 | 0
ProcessArea\020-02-02-G\020-02-02-G_SM | SM_EOBO | 7.7D | 7.1 | 020-02-02-G 4 | 020-02-02-G 4 | 78.9 | 25.9 | 0 | 0.19556 | 475.75 | 332.533 | 28.4922 | 0 | 0
ProcessArea\020-02-02-G\020-02-02-G_SM | SM_EOBO | 14.5D | 7.1 | 020-02-02-G 4 | 020-02-02-G 4 | 78.9 | 25.9 | 0 | 0.19556 | 475.75 | 332.533 | 28.4922 | 0 | 0
ProcessArea\020-02-02-G\020-02-02-G_SM | SM_EOBX | 2.9F | 7.1 | 020-02-02-G 4 | 020-02-02-G 4 | 78.9 | 25.9 | 0 | 0.19556 | 3102.16 | 332.533 | 28.4922 | 0 | 0
ProcessArea\020-02-02-G\020-02-02-G_SM | SM_EOBX | 7.7D | 7.1 | 020-02-02-G 4 | 020-02-02-G 4 | 78.9 | 25.9 | 0 | 0.19556 | 3102.16 | 332.533 | 28.4922 | 0 | 0
ProcessArea\020-02-02-G\020-02-02-G_SM | SM_EOBX | 14.5D | 7.1 | 020-02-02-G 4 | 020-02-02-G 4 | 78.9 | 25.9 | 0 | 0.19556 | 3102.16 | 332.533 | 28.4922 | 0 | 0
ProcessArea\020-02-02-G\020-02-02-G_SM | SM_EXBO | 2.9F | 7.1 | 020-02-02-G 4 | 020-02-02-G 4 | 78.9 | 25.9 | 0 | 0.19556 | 523.345 | 332.533 | 28.4922 | 0 | 0
ProcessArea\020-02-02-G\020-02-02-G_SM | SM_EXBO | 7.7D | 7.1 | 020-02-02-G 4 | 020-02-02-G 4 | 78.9 | 25.9 | 0 | 0.19556 | 523.345 | 332.533 | 28.4922 | 0 | 0
ProcessArea\020-02-02-G\020-02-02-G_SM | SM_EXBO | 14.5D | 7.1 | 020-02-02-G 4 | 020-02-02-G 4 | 78.9 | 25.9 | 0 | 0.19556 | 523.345 | 332.533 | 28.4922 | 0 | 0
ProcessArea\020-02-02-G\020-02-02-G_SM | SM_EXBX | 2.9F | 7.1 | 020-02-02-G 4 | 020-02-02-G 4 | 78.9 | 25.9 | 0 | 0.19556 | 3160.01 | 332.533 | 28.4922 | 0 | 0
ProcessArea\020-02-02-G\020-02-02-G_SM | SM_EXBX | 7.7D | 7.1 | 020-02-02-G 4 | 020-02-02-G 4 | 78.9 | 25.9 | 0 | 0.19556 | 3160.01 | 332.533 | 28.4922 | 0 | 0
ProcessArea\020-02-02-G\020-02-02-G_SM | SM_EXBX | 14.5D | 7.1 | 020-02-02-G 4 | 020-02-02-G 4 | 78.9 | 25.9 | 0 | 0.19556 | 3160.01 | 332.533 | 28.4922 | 0 | 0
ProcessArea\020-02-02-G\020-02-02-G_LM | LM_EOBO | 2.9F | 25.89 | 020-02-02-G 4 | 020-02-02-G 4 | 78.9 | 25.9 | 0 | 2.6004 | 386.611 | 332.533 | 28.4922 | 0 | 0
ProcessArea\020-02-02-G\020-02-02-G_LM | LM_EOBO | 7.7D | 25.89 | 020-02-02-G 4 | 020-02-02-G 4 | 78.9 | 25.9 | 0 | 2.6004 | 386.611 | 332.533 | 28.4922 | 0 | 0
ProcessArea\020-02-02-G\020-02-02-G_LM | LM_EOBO | 14.5D | 25.89 | 020-02-02-G 4 | 020-02-02-G 4 | 78.9 | 25.9 | 0 | 2.6004 | 386.611 | 332.533 | 28.4922 | 0 | 0
ProcessArea\020-02-02-G\020-02-02-G_LM | LM_EOBX | 2.9F | 25.89 | 020-02-02-G 4 | 020-02-02-G 4 | 78.9 | 25.9 | 0 | 2.6004 | 975.604 | 332.533 | 28.4922 | 0 | 0
ProcessArea\020-02-02-G\020-02-02-G_LM | LM_EOBX | 7.7D | 25.89 | 020-02-02-G 4 | 020-02-02-G 4 | 78.9 | 25.9 | 0 | 2.6004 | 975.604 | 332.533 | 28.4922 | 0 | 0
ProcessArea\020-02-02-G\020-02-02-G_LM | LM_EOBX | 14.5D | 25.89 | 020-02-02-G 4 | 020-02-02-G 4 | 78.9 | 25.9 | 0 | 2.6004 | 975.604 | 332.533 | 28.4922 | 0 | 0
ProcessArea\020-02-02-G\020-02-02-G_LM | LM_EXBO | 2.9F | 25.89 | 020-02-02-G 4 | 020-02-02-G 4 | 78.9 | 25.9 | 0 | 2.6004 | 421.752 | 332.533 | 28.4922 | 0 | 0
ProcessArea\020-02-02-G\020-02-02-G_LM | LM_EXBO | 7.7D | 25.89 | 020-02-02-G 4 | 020-02-02-G 4 | 78.9 | 25.9 | 0 | 2.6004 | 421.752 | 332.533 | 28.4922 | 0 | 0
ProcessArea\020-02-02-G\020-02-02-G_LM | LM_EXBO | 14.5D | 25.89 | 020-02-02-G 4 | 020-02-02-G 4 | 78.9 | 25.9 | 0 | 2.6004 | 421.752 | 332.533 | 28.4922 | 0 | 0
ProcessArea\020-02-02-G\020-02-02-G_LM | LM_EXBX | 2.9F | 25.89 | 020-02-02-G 4 | 020-02-02-G 4 | 78.9 | 25.9 | 0 | 2.6004 | 1094.48 | 332.533 | 28.4922 | 0 | 0
ProcessArea\020-02-02-G\020-02-02-G_LM | LM_EXBX | 7.7D | 25.89 | 020-02-02-G 4 | 020-02-02-G 4 | 78.9 | 25.9 | 0 | 2.6004 | 1094.48 | 332.533 | 28.4922 | 0 | 0
ProcessArea\020-02-02-G\020-02-02-G_LM | LM_EXBX | 14.5D | 25.89 | 020-02-02-G 4 | 020-02-02-G 4 | 78.9 | 25.9 | 0 | 2.6004 | 1094.48 | 332.533 | 28.4922 | 0 | 0
ProcessArea\020-02-03-Lo\020-02-03-Lo_SM | SM_EOBN | 2.9F | 7.1 | 020-02-03-Lo 151 | 020-02-03-Lo 151 | 78.9 | 26 | 0 | 1.4813 | 3571.2 | 98.0002 | -106.26 | 0.22898 | 56.798
ProcessArea\020-02-03-Lo\020-02-03-Lo_SM | SM_EOBN | 7.7D | 7.1 | 020-02-03-Lo 151 | 020-02-03-Lo 151 | 78.9 | 26 | 0 | 1.4813 | 3571.2 | 98.0002 | -106.26 | 0.22898 | 56.798
ProcessArea\020-02-03-Lo\020-02-03-Lo_SM | SM_EOBN | 14.5D | 7.1 | 020-02-03-Lo 151 | 020-02-03-Lo 151 | 78.9 | 26 | 0 | 1.4813 | 3571.2 | 98.0002 | -106.26 | 0.22898 | 56.798
ProcessArea\020-02-03-Lo\020-02-03-Lo_SM | SM_EXBN | 2.9F | 7.1 | 020-02-03-Lo 151 | 020-02-03-Lo 151 | 78.9 | 26 | 0 | 1.4813 | 3575.81 | 98.0002 | -106.26 | 0.22898 | 56.798
ProcessArea\020-02-03-Lo\020-02-03-Lo_SM | SM_EXBN | 7.7D | 7.1 | 020-02-03-Lo 151 | 020-02-03-Lo 151 | 78.9 | 26 | 0 | 1.4813 | 3575.81 | 98.0002 | -106.26 | 0.22898 | 56.798
ProcessArea\020-02-03-Lo\020-02-03-Lo_SM | SM_EXBN | 14.5D | 7.1 | 020-02-03-Lo 151 | 020-02-03-Lo 151 | 78.9 | 26 | 0 | 1.4813 | 3575.81 | 98.0002 | -106.26 | 0.22898 | 56.798
ProcessArea\020-02-03-Lo\020-02-03-Lo_ME | ME_EOBN | 2.9F | 36.1 | 020-02-03-Lo 151 | 020-02-03-Lo 151 | 78.9 | 26 | 0 | 38.2961 | 816.879 | 98.0002 | -106.26 | 0.22898 | 56.798
ProcessArea\020-02-03-Lo\020-02-03-Lo_ME | ME_EOBN | 7.7D | 36.1 | 020-02-03-Lo 151 | 020-02-03-Lo 151 | 78.9 | 26 | 0 | 38.2961 | 816.879 | 98.0002 | -106.26 | 0.22898 | 56.798
ProcessArea\020-02-03-Lo\020-02-03-Lo_ME | ME_EOBN | 14.5D | 36.1 | 020-02-03-Lo 151 | 020-02-03-Lo 151 | 78.9 | 26 | 0 | 38.2961 | 816.879 | 98.0002 | -106.26 | 0.22898 | 56.798
ProcessArea\020-02-03-Lo\020-02-03-Lo_ME | ME_EXBN | 2.9F | 36.1 | 020-02-03-Lo 151 | 020-02-03-Lo 151 | 78.9 | 26 | 0 | 38.2961 | 938.142 | 98.0002 | -106.26 | 0.22898 | 56.798
ProcessArea\020-02-03-Lo\020-02-03-Lo_ME | ME_EXBN | 7.7D | 36.1 | 020-02-03-Lo 151 | 020-02-03-Lo 151 | 78.9 | 26 | 0 | 38.2961 | 938.142 | 98.0002 | -106.26 | 0.22898 | 56.798
ProcessArea\020-02-03-Lo\020-02-03-Lo_ME | ME_EXBN | 14.5D | 36.1 | 020-02-03-Lo 151 | 020-02-03-Lo 151 | 78.9 | 26 | 0 | 38.2961 | 938.142 | 98.0002 | -106.26 | 0.22898 | 56.798
ProcessArea\020-02-03-Lo\020-02-03-Lo_LM | LM_EOBN | 2.9F | 38.16 | 020-02-03-Lo 151 | 020-02-03-Lo 151 | 78.9 | 26 | 0 | 42.7914 | 744.945 | 98.0002 | -106.26 | 0.22898 | 56.798
ProcessArea\020-02-03-Lo\020-02-03-Lo_LM | LM_EOBN | 7.7D | 38.16 | 020-02-03-Lo 151 | 020-02-03-Lo 151 | 78.9 | 26 | 0 | 42.7914 | 744.945 | 98.0002 | -106.26 | 0.22898 | 56.798
ProcessArea\020-02-03-Lo\020-02-03-Lo_LM | LM_EOBN | 14.5D | 38.16 | 020-02-03-Lo 151 | 020-02-03-Lo 151 | 78.9 | 26 | 0 | 42.7914 | 744.945 | 98.0002 | -106.26 | 0.22898 | 56.798
ProcessArea\020-02-03-Lo\020-02-03-Lo_LM | LM_EXBN | 2.9F | 38.16 | 020-02-03-Lo 151 | 020-02-03-Lo 151 | 78.9 | 26 | 0 | 42.7914 | 853.456 | 98.0002 | -106.26 | 0.22898 | 56.798
ProcessArea\020-02-03-Lo\020-02-03-Lo_LM | LM_EXBN | 7.7D | 38.16 | 020-02-03-Lo 151 | 020-02-03-Lo 151 | 78.9 | 26 | 0 | 42.7914 | 853.456 | 98.0002 | -106.26 | 0.22898 | 56.798
ProcessArea\020-02-03-Lo\020-02-03-Lo_LM | LM_EXBN | 14.5D | 38.16 | 020-02-03-Lo 151 | 020-02-03-Lo 151 | 78.9 | 26 | 0 | 42.7914 | 853.456 | 98.0002 | -106.26 | 0.22898 | 56.798
ProcessArea\020-03-01-Li\020-03-01-Li_SM | SM_EOBO | 2.9F | 7.1 | 020-03-01-Li 6 | 020-03-01-Li 6 | 62.6 | 9 | 0 | 0.8289 | 2962.4 | 58.2831 | -11.9501 | 0.6127 | 95.8654
ProcessArea\020-03-01-Li\020-03-01-Li_SM | SM_EOBO | 7.7D | 7.1 | 020-03-01-Li 6 | 020-03-01-Li 6 | 62.6 | 9 | 0 | 0.8289 | 2962.4 | 58.2831 | -11.9501 | 0.6127 | 95.8654
ProcessArea\020-03-01-Li\020-03-01-Li_SM | SM_EOBO | 14.5D | 7.1 | 020-03-01-Li 6 | 020-03-01-Li 6 | 62.6 | 9 | 0 | 0.8289 | 2962.4 | 58.2831 | -11.9501 | 0.6127 | 95.8654
ProcessArea\020-03-01-Li\020-03-01-Li_SM | SM_EOBX | 2.9F | 7.1 | 020-03-01-Li 6 | 020-03-01-Li 6 | 62.6 | 9 | 0 | 0.8289 | 3552.66 | 58.2831 | -11.9501 | 0.6127 | 95.8654
ProcessArea\020-03-01-Li\020-03-01-Li_SM | SM_EOBX | 7.7D | 7.1 | 020-03-01-Li 6 | 020-03-01-Li 6 | 62.6 | 9 | 0 | 0.8289 | 3552.66 | 58.2831 | -11.9501 | 0.6127 | 95.8654
ProcessArea\020-03-01-Li\020-03-01-Li_SM | SM_EOBX | 14.5D | 7.1 | 020-03-01-Li 6 | 020-03-01-Li 6 | 62.6 | 9 | 0 | 0.8289 | 3552.66 | 58.2831 | -11.9501 | 0.6127 | 95.8654
ProcessArea\020-03-01-Li\020-03-01-Li_SM | SM_EXBO | 2.9F | 7.1 | 020-03-01-Li 6 | 020-03-01-Li 6 | 62.6 | 9 | 0 | 0.8289 | 3403.7 | 58.2831 | -11.9501 | 0.6127 | 95.8654
ProcessArea\020-03-01-Li\020-03-01-Li_SM | SM_EXBO | 7.7D | 7.1 | 020-03-01-Li 6 | 020-03-01-Li 6 | 62.6 | 9 | 0 | 0.8289 | 3403.7 | 58.2831 | -11.9501 | 0.6127 | 95.8654
ProcessArea\020-03-01-Li\020-03-01-Li_SM | SM_EXBO | 14.5D | 7.1 | 020-03-01-Li 6 | 020-03-01-Li 6 | 62.6 | 9 | 0 | 0.8289 | 3403.7 | 58.2831 | -11.9501 | 0.6127 | 95.8654
ProcessArea\020-03-01-Li\020-03-01-Li_SM | SM_EXBX | 2.9F | 7.1 | 020-03-01-Li 6 | 020-03-01-Li 6 | 62.6 | 9 | 0 | 0.8289 | 3596.46 | 58.2831 | -11.9501 | 0.6127 | 95.8654
ProcessArea\020-03-01-Li\020-03-01-Li_SM | SM_EXBX | 7.7D | 7.1 | 020-03-01-Li 6 | 020-03-01-Li 6 | 62.6 | 9 | 0 | 0.8289 | 3596.46 | 58.2831 | -11.9501 | 0.6127 | 95.8654
ProcessArea\020-03-01-Li\020-03-01-Li_SM | SM_EXBX | 14.5D | 7.1 | 020-03-01-Li 6 | 020-03-01-Li 6 | 62.6 | 9 | 0 | 0.8289 | 3596.46 | 58.2831 | -11.9501 | 0.6127 | 95.8654
ProcessArea\020-03-01-Li\020-03-01-Li_ME | ME_EOBO | 2.9F | 36.1 | 020-03-01-Li 6 | 020-03-01-Li 6 | 62.6 | 9 | 0 | 21.4288 | 657.977 | 58.2831 | -11.9501 | 0.6127 | 95.8654
ProcessArea\020-03-01-Li\020-03-01-Li_ME | ME_EOBO | 7.7D | 36.1 | 020-03-01-Li 6 | 020-03-01-Li 6 | 62.6 | 9 | 0 | 21.4288 | 657.977 | 58.2831 | -11.9501 | 0.6127 | 95.8654
ProcessArea\020-03-01-Li\020-03-01-Li_ME | ME_EOBO | 14.5D | 36.1 | 020-03-01-Li 6 | 020-03-01-Li 6 | 62.6 | 9 | 0 | 21.4288 | 657.977 | 58.2831 | -11.9501 | 0.6127 | 95.8654
ProcessArea\020-03-01-Li\020-03-01-Li_ME | ME_EOBX | 2.9F | 36.1 | 020-03-01-Li 6 | 020-03-01-Li 6 | 62.6 | 9 | 0 | 21.4288 | 665.053 | 58.2831 | -11.9501 | 0.6127 | 95.8654
ProcessArea\020-03-01-Li\020-03-01-Li_ME | ME_EOBX | 7.7D | 36.1 | 020-03-01-Li 6 | 020-03-01-Li 6 | 62.6 | 9 | 0 | 21.4288 | 665.053 | 58.2831 | -11.9501 | 0.6127 | 95.8654
ProcessArea\020-03-01-Li\020-03-01-Li_ME | ME_EOBX | 14.5D | 36.1 | 020-03-01-Li 6 | 020-03-01-Li 6 | 62.6 | 9 | 0 | 21.4288 | 665.053 | 58.2831 | -11.9501 | 0.6127 | 95.8654
ProcessArea\020-03-01-Li\020-03-01-Li_ME | ME_EXBO | 2.9F | 36.1 | 020-03-01-Li 6 | 020-03-01-Li 6 | 62.6 | 9 | 0 | 21.4288 | 2335.41 | 58.2831 | -11.9501 | 0.6127 | 95.8654
ProcessArea\020-03-01-Li\020-03-01-Li_ME | ME_EXBO | 7.7D | 36.1 | 020-03-01-Li 6 | 020-03-01-Li 6 | 62.6 | 9 | 0 | 21.4288 | 2335.41 | 58.2831 | -11.9501 | 0.6127 | 95.8654
ProcessArea\020-03-01-Li\020-03-01-Li_ME | ME_EXBO | 14.5D | 36.1 | 020-03-01-Li 6 | 020-03-01-Li 6 | 62.6 | 9 | 0 | 21.4288 | 2335.41 | 58.2831 | -11.9501 | 0.6127 | 95.8654
ProcessArea\020-03-01-Li\020-03-01-Li_ME | ME_EXBX | 2.9F | 36.1 | 020-03-01-Li 6 | 020-03-01-Li 6 | 62.6 | 9 | 0 | 21.4288 | 2366.27 | 58.2831 | -11.9501 | 0.6127 | 95.8654
ProcessArea\020-03-01-Li\020-03-01-Li_ME | ME_EXBX | 7.7D | 36.1 | 020-03-01-Li 6 | 020-03-01-Li 6 | 62.6 | 9 | 0 | 21.4288 | 2366.27 | 58.2831 | -11.9501 | 0.6127 | 95.8654
ProcessArea\020-03-01-Li\020-03-01-Li_ME | ME_EXBX | 14.5D | 36.1 | 020-03-01-Li 6 | 020-03-01-Li 6 | 62.6 | 9 | 0 | 21.4288 | 2366.27 | 58.2831 | -11.9501 | 0.6127 | 95.8654
ProcessArea\020-03-01-Li\020-03-01-Li_LM | LM_EOBO | 2.9F | 58.88 | 020-03-01-Li 6 | 020-03-01-Li 6 | 62.6 | 9 | 0 | 57.0058 | 331.462 | 58.2831 | -11.9501 | 0.6127 | 95.8654
ProcessArea\020-03-01-Li\020-03-01-Li_LM | LM_EOBO | 7.7D | 58.88 | 020-03-01-Li 6 | 020-03-01-Li 6 | 62.6 | 9 | 0 | 57.0058 | 331.462 | 58.2831 | -11.9501 | 0.6127 | 95.8654
ProcessArea\020-03-01-Li\020-03-01-Li_LM | LM_EOBO | 14.5D | 58.88 | 020-03-01-Li 6 | 020-03-01-Li 6 | 62.6 | 9 | 0 | 57.0058 | 331.462 | 58.2831 | -11.9501 | 0.6127 | 95.8654
ProcessArea\020-03-01-Li\020-03-01-Li_LM | LM_EOBX | 2.9F | 58.88 | 020-03-01-Li 6 | 020-03-01-Li 6 | 62.6 | 9 | 0 | 57.0058 | 332.373 | 58.2831 | -11.9501 | 0.6127 | 95.8654
ProcessArea\020-03-01-Li\020-03-01-Li_LM | LM_EOBX | 7.7D | 58.88 | 020-03-01-Li 6 | 020-03-01-Li 6 | 62.6 | 9 | 0 | 57.0058 | 332.373 | 58.2831 | -11.9501 | 0.6127 | 95.8654
ProcessArea\020-03-01-Li\020-03-01-Li_LM | LM_EOBX | 14.5D | 58.88 | 020-03-01-Li 6 | 020-03-01-Li 6 | 62.6 | 9 | 0 | 57.0058 | 332.373 | 58.2831 | -11.9501 | 0.6127 | 95.8654
ProcessArea\020-03-01-Li\020-03-01-Li_LM | LM_EXBO | 2.9F | 58.88 | 020-03-01-Li 6 | 020-03-01-Li 6 | 62.6 | 9 | 0 | 57.0058 | 967.565 | 58.2831 | -11.9501 | 0.6127 | 95.8654
ProcessArea\020-03-01-Li\020-03-01-Li_LM | LM_EXBO | 7.7D | 58.88 | 020-03-01-Li 6 | 020-03-01-Li 6 | 62.6 | 9 | 0 | 57.0058 | 967.565 | 58.2831 | -11.9501 | 0.6127 | 95.8654
ProcessArea\020-03-01-Li\020-03-01-Li_LM | LM_EXBO | 14.5D | 58.88 | 020-03-01-Li 6 | 020-03-01-Li 6 | 62.6 | 9 | 0 | 57.0058 | 967.565 | 58.2831 | -11.9501 | 0.6127 | 95.8654
ProcessArea\020-03-01-Li\020-03-01-Li_LM | LM_EXBX | 2.9F | 58.88 | 020-03-01-Li 6 | 020-03-01-Li 6 | 62.6 | 9 | 0 | 57.0058 | 971.865 | 58.2831 | -11.9501 | 0.6127 | 95.8654
ProcessArea\020-03-01-Li\020-03-01-Li_LM | LM_EXBX | 7.7D | 58.88 | 020-03-01-Li 6 | 020-03-01-Li 6 | 62.6 | 9 | 0 | 57.0058 | 971.865 | 58.2831 | -11.9501 | 0.6127 | 95.8654
ProcessArea\020-03-01-Li\020-03-01-Li_LM | LM_EXBX | 14.5D | 58.88 | 020-03-01-Li 6 | 020-03-01-Li 6 | 62.6 | 9 | 0 | 57.0058 | 971.865 | 58.2831 | -11.9501 | 0.6127 | 95.8654
ProcessArea\020-03-02-G\020-03-02-G_SM | SM_EOBO | 2.9F | 7.1 | 020-03-02-G 7 | 020-03-02-G 7 | 62.6 | 9 | 0 | 0.074005 | 310.314 | 314.78 | 29.8536 | 0 | 0
ProcessArea\020-03-02-G\020-03-02-G_SM | SM_EOBO | 7.7D | 7.1 | 020-03-02-G 7 | 020-03-02-G 7 | 62.6 | 9 | 0 | 0.074005 | 310.314 | 314.78 | 29.8536 | 0 | 0
ProcessArea\020-03-02-G\020-03-02-G_SM | SM_EOBO | 14.5D | 7.1 | 020-03-02-G 7 | 020-03-02-G 7 | 62.6 | 9 | 0 | 0.074005 | 310.314 | 314.78 | 29.8536 | 0 | 0
ProcessArea\020-03-02-G\020-03-02-G_SM | SM_EOBX | 2.9F | 7.1 | 020-03-02-G 7 | 020-03-02-G 7 | 62.6 | 9 | 0 | 0.074005 | 2476.69 | 314.78 | 29.8536 | 0 | 0
ProcessArea\020-03-02-G\020-03-02-G_SM | SM_EOBX | 7.7D | 7.1 | 020-03-02-G 7 | 020-03-02-G 7 | 62.6 | 9 | 0 | 0.074005 | 2476.69 | 314.78 | 29.8536 | 0 | 0
ProcessArea\020-03-02-G\020-03-02-G_SM | SM_EOBX | 14.5D | 7.1 | 020-03-02-G 7 | 020-03-02-G 7 | 62.6 | 9 | 0 | 0.074005 | 2476.69 | 314.78 | 29.8536 | 0 | 0
ProcessArea\020-03-02-G\020-03-02-G_SM | SM_EXBO | 2.9F | 7.1 | 020-03-02-G 7 | 020-03-02-G 7 | 62.6 | 9 | 0 | 0.074005 | 682.41 | 314.78 | 29.8536 | 0 | 0
ProcessArea\020-03-02-G\020-03-02-G_SM | SM_EXBO | 7.7D | 7.1 | 020-03-02-G 7 | 020-03-02-G 7 | 62.6 | 9 | 0 | 0.074005 | 682.41 | 314.78 | 29.8536 | 0 | 0
ProcessArea\020-03-02-G\020-03-02-G_SM | SM_EXBO | 14.5D | 7.1 | 020-03-02-G 7 | 020-03-02-G 7 | 62.6 | 9 | 0 | 0.074005 | 682.41 | 314.78 | 29.8536 | 0 | 0
ProcessArea\020-03-02-G\020-03-02-G_SM | SM_EXBX | 2.9F | 7.1 | 020-03-02-G 7 | 020-03-02-G 7 | 62.6 | 9 | 0 | 0.074005 | 3196.02 | 314.78 | 29.8536 | 0 | 0
ProcessArea\020-03-02-G\020-03-02-G_SM | SM_EXBX | 7.7D | 7.1 | 020-03-02-G 7 | 020-03-02-G 7 | 62.6 | 9 | 0 | 0.074005 | 3196.02 | 314.78 | 29.8536 | 0 | 0
ProcessArea\020-03-02-G\020-03-02-G_SM | SM_EXBX | 14.5D | 7.1 | 020-03-02-G 7 | 020-03-02-G 7 | 62.6 | 9 | 0 | 0.074005 | 3196.02 | 314.78 | 29.8536 | 0 | 0
ProcessArea\020-03-02-G\020-03-02-G_ME | ME_EOBO | 2.9F | 36.1 | 020-03-02-G 7 | 020-03-02-G 7 | 62.6 | 9 | 0 | 1.9132 | 217.861 | 314.78 | 29.8536 | 0 | 0
ProcessArea\020-03-02-G\020-03-02-G_ME | ME_EOBO | 7.7D | 36.1 | 020-03-02-G 7 | 020-03-02-G 7 | 62.6 | 9 | 0 | 1.9132 | 217.861 | 314.78 | 29.8536 | 0 | 0
ProcessArea\020-03-02-G\020-03-02-G_ME | ME_EOBO | 14.5D | 36.1 | 020-03-02-G 7 | 020-03-02-G 7 | 62.6 | 9 | 0 | 1.9132 | 217.861 | 314.78 | 29.8536 | 0 | 0
ProcessArea\020-03-02-G\020-03-02-G_ME | ME_EOBX | 2.9F | 36.1 | 020-03-02-G 7 | 020-03-02-G 7 | 62.6 | 9 | 0 | 1.9132 | 276.986 | 314.78 | 29.8536 | 0 | 0
ProcessArea\020-03-02-G\020-03-02-G_ME | ME_EOBX | 7.7D | 36.1 | 020-03-02-G 7 | 020-03-02-G 7 | 62.6 | 9 | 0 | 1.9132 | 276.986 | 314.78 | 29.8536 | 0 | 0
ProcessArea\020-03-02-G\020-03-02-G_ME | ME_EOBX | 14.5D | 36.1 | 020-03-02-G 7 | 020-03-02-G 7 | 62.6 | 9 | 0 | 1.9132 | 276.986 | 314.78 | 29.8536 | 0 | 0
ProcessArea\020-03-02-G\020-03-02-G_ME | ME_EXBO | 2.9F | 36.1 | 020-03-02-G 7 | 020-03-02-G 7 | 62.6 | 9 | 0 | 1.9132 | 401.164 | 314.78 | 29.8536 | 0 | 0
ProcessArea\020-03-02-G\020-03-02-G_ME | ME_EXBO | 7.7D | 36.1 | 020-03-02-G 7 | 020-03-02-G 7 | 62.6 | 9 | 0 | 1.9132 | 401.164 | 314.78 | 29.8536 | 0 | 0
ProcessArea\020-03-02-G\020-03-02-G_ME | ME_EXBO | 14.5D | 36.1 | 020-03-02-G 7 | 020-03-02-G 7 | 62.6 | 9 | 0 | 1.9132 | 401.164 | 314.78 | 29.8536 | 0 | 0
ProcessArea\020-03-02-G\020-03-02-G_ME | ME_EXBX | 2.9F | 36.1 | 020-03-02-G 7 | 020-03-02-G 7 | 62.6 | 9 | 0 | 1.9132 | 622.379 | 314.78 | 29.8536 | 0 | 0
ProcessArea\020-03-02-G\020-03-02-G_ME | ME_EXBX | 7.7D | 36.1 | 020-03-02-G 7 | 020-03-02-G 7 | 62.6 | 9 | 0 | 1.9132 | 622.379 | 314.78 | 29.8536 | 0 | 0
ProcessArea\020-03-02-G\020-03-02-G_ME | ME_EXBX | 14.5D | 36.1 | 020-03-02-G 7 | 020-03-02-G 7 | 62.6 | 9 | 0 | 1.9132 | 622.379 | 314.78 | 29.8536 | 0 | 0
ProcessArea\020-03-02-G\020-03-02-G_LM | LM_EOBO | 2.9F | 63.39 | 020-03-02-G 7 | 020-03-02-G 7 | 62.6 | 9 | 0 | 5.8991 | 171.145 | 314.78 | 29.8536 | 0 | 0
ProcessArea\020-03-02-G\020-03-02-G_LM | LM_EOBO | 7.7D | 63.39 | 020-03-02-G 7 | 020-03-02-G 7 | 62.6 | 9 | 0 | 5.8991 | 171.145 | 314.78 | 29.8536 | 0 | 0
ProcessArea\020-03-02-G\020-03-02-G_LM | LM_EOBO | 14.5D | 63.39 | 020-03-02-G 7 | 020-03-02-G 7 | 62.6 | 9 | 0 | 5.8991 | 171.145 | 314.78 | 29.8536 | 0 | 0
ProcessArea\020-03-02-G\020-03-02-G_LM | LM_EOBX | 2.9F | 63.39 | 020-03-02-G 7 | 020-03-02-G 7 | 62.6 | 9 | 0 | 5.8991 | 177.67 | 314.78 | 29.8536 | 0 | 0
ProcessArea\020-03-02-G\020-03-02-G_LM | LM_EOBX | 7.7D | 63.39 | 020-03-02-G 7 | 020-03-02-G 7 | 62.6 | 9 | 0 | 5.8991 | 177.67 | 314.78 | 29.8536 | 0 | 0
ProcessArea\020-03-02-G\020-03-02-G_LM | LM_EOBX | 14.5D | 63.39 | 020-03-02-G 7 | 020-03-02-G 7 | 62.6 | 9 | 0 | 5.8991 | 177.67 | 314.78 | 29.8536 | 0 | 0
ProcessArea\020-03-02-G\020-03-02-G_LM | LM_EXBO | 2.9F | 63.39 | 020-03-02-G 7 | 020-03-02-G 7 | 62.6 | 9 | 0 | 5.8991 | 258.748 | 314.78 | 29.8536 | 0 | 0
ProcessArea\020-03-02-G\020-03-02-G_LM | LM_EXBO | 7.7D | 63.39 | 020-03-02-G 7 | 020-03-02-G 7 | 62.6 | 9 | 0 | 5.8991 | 258.748 | 314.78 | 29.8536 | 0 | 0
ProcessArea\020-03-02-G\020-03-02-G_LM | LM_EXBO | 14.5D | 63.39 | 020-03-02-G 7 | 020-03-02-G 7 | 62.6 | 9 | 0 | 5.8991 | 258.748 | 314.78 | 29.8536 | 0 | 0
ProcessArea\020-03-02-G\020-03-02-G_LM | LM_EXBX | 2.9F | 63.39 | 020-03-02-G 7 | 020-03-02-G 7 | 62.6 | 9 | 0 | 5.8991 | 289.688 | 314.78 | 29.8536 | 0 | 0
ProcessArea\020-03-02-G\020-03-02-G_LM | LM_EXBX | 7.7D | 63.39 | 020-03-02-G 7 | 020-03-02-G 7 | 62.6 | 9 | 0 | 5.8991 | 289.688 | 314.78 | 29.8536 | 0 | 0
ProcessArea\020-03-02-G\020-03-02-G_LM | LM_EXBX | 14.5D | 63.39 | 020-03-02-G 7 | 020-03-02-G 7 | 62.6 | 9 | 0 | 5.8991 | 289.688 | 314.78 | 29.8536 | 0 | 0
ProcessArea\020-03-03-Lo\020-03-03-Lo_SM | SM_EOBN | 2.9F | 7.1 | 020-03-03-Lo 8-1 | 020-03-03-Lo 8-1 | 62.6 | 9 | 0 | 0.88328 | 3560.32 | 57.5715 | -70.2431 | 0.41336 | 144.522
ProcessArea\020-03-03-Lo\020-03-03-Lo_SM | SM_EOBN | 7.7D | 7.1 | 020-03-03-Lo 8-1 | 020-03-03-Lo 8-1 | 62.6 | 9 | 0 | 0.88328 | 3560.32 | 57.5715 | -70.2431 | 0.41336 | 144.522
ProcessArea\020-03-03-Lo\020-03-03-Lo_SM | SM_EOBN | 14.5D | 7.1 | 020-03-03-Lo 8-1 | 020-03-03-Lo 8-1 | 62.6 | 9 | 0 | 0.88328 | 3560.32 | 57.5715 | -70.2431 | 0.41336 | 144.522
ProcessArea\020-03-03-Lo\020-03-03-Lo_SM | SM_EXBN | 2.9F | 7.1 | 020-03-03-Lo 8-1 | 020-03-03-Lo 8-1 | 62.6 | 9 | 0 | 0.88328 | 3598.58 | 57.5715 | -70.2431 | 0.41336 | 144.522
ProcessArea\020-03-03-Lo\020-03-03-Lo_SM | SM_EXBN | 7.7D | 7.1 | 020-03-03-Lo 8-1 | 020-03-03-Lo 8-1 | 62.6 | 9 | 0 | 0.88328 | 3598.58 | 57.5715 | -70.2431 | 0.41336 | 144.522
ProcessArea\020-03-03-Lo\020-03-03-Lo_SM | SM_EXBN | 14.5D | 7.1 | 020-03-03-Lo 8-1 | 020-03-03-Lo 8-1 | 62.6 | 9 | 0 | 0.88328 | 3598.58 | 57.5715 | -70.2431 | 0.41336 | 144.522
ProcessArea\020-03-03-Lo\020-03-03-Lo_ME | ME_EOBN | 2.9F | 36.1 | 020-03-03-Lo 8-1 | 020-03-03-Lo 8-1 | 62.6 | 9 | 0 | 22.8349 | 2209.2 | 57.5715 | -70.2431 | 0.41336 | 144.522
ProcessArea\020-03-03-Lo\020-03-03-Lo_ME | ME_EOBN | 7.7D | 36.1 | 020-03-03-Lo 8-1 | 020-03-03-Lo 8-1 | 62.6 | 9 | 0 | 22.8349 | 2209.2 | 57.5715 | -70.2431 | 0.41336 | 144.522
ProcessArea\020-03-03-Lo\020-03-03-Lo_ME | ME_EOBN | 14.5D | 36.1 | 020-03-03-Lo 8-1 | 020-03-03-Lo 8-1 | 62.6 | 9 | 0 | 22.8349 | 2209.2 | 57.5715 | -70.2431 | 0.41336 | 144.522
ProcessArea\020-03-03-Lo\020-03-03-Lo_ME | ME_EXBN | 2.9F | 36.1 | 020-03-03-Lo 8-1 | 020-03-03-Lo 8-1 | 62.6 | 9 | 0 | 22.8349 | 3430.55 | 57.5715 | -70.2431 | 0.41336 | 144.522
ProcessArea\020-03-03-Lo\020-03-03-Lo_ME | ME_EXBN | 7.7D | 36.1 | 020-03-03-Lo 8-1 | 020-03-03-Lo 8-1 | 62.6 | 9 | 0 | 22.8349 | 3430.55 | 57.5715 | -70.2431 | 0.41336 | 144.522
ProcessArea\020-03-03-Lo\020-03-03-Lo_ME | ME_EXBN | 14.5D | 36.1 | 020-03-03-Lo 8-1 | 020-03-03-Lo 8-1 | 62.6 | 9 | 0 | 22.8349 | 3430.55 | 57.5715 | -70.2431 | 0.41336 | 144.522
ProcessArea\020-03-03-Lo\020-03-03-Lo_LM | LM_EOBN | 2.9F | 54 | 020-03-03-Lo 8-1 | 020-03-03-Lo 8-1 | 62.6 | 9 | 0 | 51.0942 | 1059.23 | 57.5715 | -70.2431 | 0.41336 | 144.522
ProcessArea\020-03-03-Lo\020-03-03-Lo_LM | LM_EOBN | 7.7D | 54 | 020-03-03-Lo 8-1 | 020-03-03-Lo 8-1 | 62.6 | 9 | 0 | 51.0942 | 1059.23 | 57.5715 | -70.2431 | 0.41336 | 144.522
ProcessArea\020-03-03-Lo\020-03-03-Lo_LM | LM_EOBN | 14.5D | 54 | 020-03-03-Lo 8-1 | 020-03-03-Lo 8-1 | 62.6 | 9 | 0 | 51.0942 | 1059.23 | 57.5715 | -70.2431 | 0.41336 | 144.522
ProcessArea\020-03-03-Lo\020-03-03-Lo_LM | LM_EXBN | 2.9F | 54 | 020-03-03-Lo 8-1 | 020-03-03-Lo 8-1 | 62.6 | 9 | 0 | 51.0942 | 2665.28 | 57.5715 | -70.2431 | 0.41336 | 144.522
ProcessArea\020-03-03-Lo\020-03-03-Lo_LM | LM_EXBN | 7.7D | 54 | 020-03-03-Lo 8-1 | 020-03-03-Lo 8-1 | 62.6 | 9 | 0 | 51.0942 | 2665.28 | 57.5715 | -70.2431 | 0.41336 | 144.522
ProcessArea\020-03-03-Lo\020-03-03-Lo_LM | LM_EXBN | 14.5D | 54 | 020-03-03-Lo 8-1 | 020-03-03-Lo 8-1 | 62.6 | 9 | 0 | 51.0942 | 2665.28 | 57.5715 | -70.2431 | 0.41336 | 144.522
ProcessArea\020-04-01-L\020-04-01-L_SM | SM_EOBN | 2.9F | 7.1 | 020-04-01-L 11-2 | 020-04-01-L 11-2 | 74.3 | 7.5 | 0 | 0.7737 | 3543.96 | 53.0679 | -0.50023 | 0.55905 | 75.7511
ProcessArea\020-04-01-L\020-04-01-L_SM | SM_EOBN | 7.7D | 7.1 | 020-04-01-L 11-2 | 020-04-01-L 11-2 | 74.3 | 7.5 | 0 | 0.7737 | 3543.96 | 53.0679 | -0.50023 | 0.55905 | 75.7511
ProcessArea\020-04-01-L\020-04-01-L_SM | SM_EOBN | 14.5D | 7.1 | 020-04-01-L 11-2 | 020-04-01-L 11-2 | 74.3 | 7.5 | 0 | 0.7737 | 3543.96 | 53.0679 | -0.50023 | 0.55905 | 75.7511
ProcessArea\020-04-01-L\020-04-01-L_SM | SM_EXBN | 2.9F | 7.1 | 020-04-01-L 11-2 | 020-04-01-L 11-2 | 74.3 | 7.5 | 0 | 0.7737 | 3577.69 | 53.0679 | -0.50023 | 0.55905 | 75.7511
ProcessArea\020-04-01-L\020-04-01-L_SM | SM_EXBN | 7.7D | 7.1 | 020-04-01-L 11-2 | 020-04-01-L 11-2 | 74.3 | 7.5 | 0 | 0.7737 | 3577.69 | 53.0679 | -0.50023 | 0.55905 | 75.7511
ProcessArea\020-04-01-L\020-04-01-L_SM | SM_EXBN | 14.5D | 7.1 | 020-04-01-L 11-2 | 020-04-01-L 11-2 | 74.3 | 7.5 | 0 | 0.7737 | 3577.69 | 53.0679 | -0.50023 | 0.55905 | 75.7511
ProcessArea\020-04-01-L\020-04-01-L_ME | ME_EOBN | 2.9F | 36.1 | 020-04-01-L 11-2 | 020-04-01-L 11-2 | 74.3 | 7.5 | 0 | 20.0017 | 3140.68 | 53.0679 | -0.50023 | 0.55905 | 75.7511
ProcessArea\020-04-01-L\020-04-01-L_ME | ME_EOBN | 7.7D | 36.1 | 020-04-01-L 11-2 | 020-04-01-L 11-2 | 74.3 | 7.5 | 0 | 20.0017 | 3140.68 | 53.0679 | -0.50023 | 0.55905 | 75.7511
ProcessArea\020-04-01-L\020-04-01-L_ME | ME_EOBN | 14.5D | 36.1 | 020-04-01-L 11-2 | 020-04-01-L 11-2 | 74.3 | 7.5 | 0 | 20.0017 | 3140.68 | 53.0679 | -0.50023 | 0.55905 | 75.7511
ProcessArea\020-04-01-L\020-04-01-L_ME | ME_EXBN | 2.9F | 36.1 | 020-04-01-L 11-2 | 020-04-01-L 11-2 | 74.3 | 7.5 | 0 | 20.0017 | 3270.02 | 53.0679 | -0.50023 | 0.55905 | 75.7511
ProcessArea\020-04-01-L\020-04-01-L_ME | ME_EXBN | 7.7D | 36.1 | 020-04-01-L 11-2 | 020-04-01-L 11-2 | 74.3 | 7.5 | 0 | 20.0017 | 3270.02 | 53.0679 | -0.50023 | 0.55905 | 75.7511
ProcessArea\020-04-01-L\020-04-01-L_ME | ME_EXBN | 14.5D | 36.1 | 020-04-01-L 11-2 | 020-04-01-L 11-2 | 74.3 | 7.5 | 0 | 20.0017 | 3270.02 | 53.0679 | -0.50023 | 0.55905 | 75.7511
ProcessArea\020-04-01-L\020-04-01-L_LM | LM_EOBN | 2.9F | 53.66 | 020-04-01-L 11-2 | 020-04-01-L 11-2 | 74.3 | 7.5 | 0 | 44.1931 | 1649.2 | 53.0679 | -0.50023 | 0.55905 | 75.7511
ProcessArea\020-04-01-L\020-04-01-L_LM | LM_EOBN | 7.7D | 53.66 | 020-04-01-L 11-2 | 020-04-01-L 11-2 | 74.3 | 7.5 | 0 | 44.1931 | 1649.2 | 53.0679 | -0.50023 | 0.55905 | 75.7511
ProcessArea\020-04-01-L\020-04-01-L_LM | LM_EOBN | 14.5D | 53.66 | 020-04-01-L 11-2 | 020-04-01-L 11-2 | 74.3 | 7.5 | 0 | 44.1931 | 1649.2 | 53.0679 | -0.50023 | 0.55905 | 75.7511
ProcessArea\020-04-01-L\020-04-01-L_LM | LM_EXBN | 2.9F | 53.66 | 020-04-01-L 11-2 | 020-04-01-L 11-2 | 74.3 | 7.5 | 0 | 44.1931 | 2906.42 | 53.0679 | -0.50023 | 0.55905 | 75.7511
ProcessArea\020-04-01-L\020-04-01-L_LM | LM_EXBN | 7.7D | 53.66 | 020-04-01-L 11-2 | 020-04-01-L 11-2 | 74.3 | 7.5 | 0 | 44.1931 | 2906.42 | 53.0679 | -0.50023 | 0.55905 | 75.7511
ProcessArea\020-04-01-L\020-04-01-L_LM | LM_EXBN | 14.5D | 53.66 | 020-04-01-L 11-2 | 020-04-01-L 11-2 | 74.3 | 7.5 | 0 | 44.1931 | 2906.42 | 53.0679 | -0.50023 | 0.55905 | 75.7511
ProcessArea\020-04-02-G\020-04-02-G_SM | SM_EOBN | 2.9F | 7.1 | 020-04-02-G 10 | 020-04-02-G 10 | 74.3 | 1 | 0 | 0.016176 | 2587.89 | 247.02 | 56.7556 | 0 | 0
ProcessArea\020-04-02-G\020-04-02-G_SM | SM_EOBN | 7.7D | 7.1 | 020-04-02-G 10 | 020-04-02-G 10 | 74.3 | 1 | 0 | 0.016176 | 2587.89 | 247.02 | 56.7556 | 0 | 0
ProcessArea\020-04-02-G\020-04-02-G_SM | SM_EOBN | 14.5D | 7.1 | 020-04-02-G 10 | 020-04-02-G 10 | 74.3 | 1 | 0 | 0.016176 | 2587.89 | 247.02 | 56.7556 | 0 | 0
ProcessArea\020-04-02-G\020-04-02-G_SM | SM_EXBN | 2.9F | 7.1 | 020-04-02-G 10 | 020-04-02-G 10 | 74.3 | 1 | 0 | 0.016176 | 3365.92 | 247.02 | 56.7556 | 0 | 0
ProcessArea\020-04-02-G\020-04-02-G_SM | SM_EXBN | 7.7D | 7.1 | 020-04-02-G 10 | 020-04-02-G 10 | 74.3 | 1 | 0 | 0.016176 | 3365.92 | 247.02 | 56.7556 | 0 | 0
ProcessArea\020-04-02-G\020-04-02-G_SM | SM_EXBN | 14.5D | 7.1 | 020-04-02-G 10 | 020-04-02-G 10 | 74.3 | 1 | 0 | 0.016176 | 3365.92 | 247.02 | 56.7556 | 0 | 0
ProcessArea\020-04-02-G\020-04-02-G_ME | ME_EOBN | 2.9F | 36.1 | 020-04-02-G 10 | 020-04-02-G 10 | 74.3 | 1 | 0 | 0.41819 | 258.891 | 247.02 | 56.7556 | 0 | 0
ProcessArea\020-04-02-G\020-04-02-G_ME | ME_EOBN | 7.7D | 36.1 | 020-04-02-G 10 | 020-04-02-G 10 | 74.3 | 1 | 0 | 0.41819 | 258.891 | 247.02 | 56.7556 | 0 | 0
ProcessArea\020-04-02-G\020-04-02-G_ME | ME_EOBN | 14.5D | 36.1 | 020-04-02-G 10 | 020-04-02-G 10 | 74.3 | 1 | 0 | 0.41819 | 258.891 | 247.02 | 56.7556 | 0 | 0
ProcessArea\020-04-02-G\020-04-02-G_ME | ME_EXBN | 2.9F | 36.1 | 020-04-02-G 10 | 020-04-02-G 10 | 74.3 | 1 | 0 | 0.41819 | 727.708 | 247.02 | 56.7556 | 0 | 0
ProcessArea\020-04-02-G\020-04-02-G_ME | ME_EXBN | 7.7D | 36.1 | 020-04-02-G 10 | 020-04-02-G 10 | 74.3 | 1 | 0 | 0.41819 | 727.708 | 247.02 | 56.7556 | 0 | 0
ProcessArea\020-04-02-G\020-04-02-G_ME | ME_EXBN | 14.5D | 36.1 | 020-04-02-G 10 | 020-04-02-G 10 | 74.3 | 1 | 0 | 0.41819 | 727.708 | 247.02 | 56.7556 | 0 | 0
ProcessArea\020-04-02-G\020-04-02-G_MA | MA_EOBN | 2.9F | 111.8 | 020-04-02-G 10 | 020-04-02-G 10 | 74.3 | 1 | 0 | 4.0109 | 147.022 | 247.02 | 56.7556 | 0 | 0
ProcessArea\020-04-02-G\020-04-02-G_MA | MA_EOBN | 7.7D | 111.8 | 020-04-02-G 10 | 020-04-02-G 10 | 74.3 | 1 | 0 | 4.0109 | 147.022 | 247.02 | 56.7556 | 0 | 0
ProcessArea\020-04-02-G\020-04-02-G_MA | MA_EOBN | 14.5D | 111.8 | 020-04-02-G 10 | 020-04-02-G 10 | 74.3 | 1 | 0 | 4.0109 | 147.022 | 247.02 | 56.7556 | 0 | 0
ProcessArea\020-04-02-G\020-04-02-G_MA | MA_EXBN | 2.9F | 111.8 | 020-04-02-G 10 | 020-04-02-G 10 | 74.3 | 1 | 0 | 4.0109 | 195.901 | 247.02 | 56.7556 | 0 | 0
ProcessArea\020-04-02-G\020-04-02-G_MA | MA_EXBN | 7.7D | 111.8 | 020-04-02-G 10 | 020-04-02-G 10 | 74.3 | 1 | 0 | 4.0109 | 195.901 | 247.02 | 56.7556 | 0 | 0
ProcessArea\020-04-02-G\020-04-02-G_MA | MA_EXBN | 14.5D | 111.8 | 020-04-02-G 10 | 020-04-02-G 10 | 74.3 | 1 | 0 | 4.0109 | 195.901 | 247.02 | 56.7556 | 0 | 0
ProcessArea\020-04-02-G\020-04-02-G_LM | LM_EOBN | 2.9F | 121.02 | 020-04-02-G 10 | 020-04-02-G 10 | 74.3 | 1 | 0 | 4.6997 | 145.113 | 247.02 | 56.7556 | 0 | 0
ProcessArea\020-04-02-G\020-04-02-G_LM | LM_EOBN | 7.7D | 121.02 | 020-04-02-G 10 | 020-04-02-G 10 | 74.3 | 1 | 0 | 4.6997 | 145.113 | 247.02 | 56.7556 | 0 | 0
ProcessArea\020-04-02-G\020-04-02-G_LM | LM_EOBN | 14.5D | 121.02 | 020-04-02-G 10 | 020-04-02-G 10 | 74.3 | 1 | 0 | 4.6997 | 145.113 | 247.02 | 56.7556 | 0 | 0
ProcessArea\020-04-02-G\020-04-02-G_LM | LM_EXBN | 2.9F | 121.02 | 020-04-02-G 10 | 020-04-02-G 10 | 74.3 | 1 | 0 | 4.6997 | 186.829 | 247.02 | 56.7556 | 0 | 0
ProcessArea\020-04-02-G\020-04-02-G_LM | LM_EXBN | 7.7D | 121.02 | 020-04-02-G 10 | 020-04-02-G 10 | 74.3 | 1 | 0 | 4.6997 | 186.829 | 247.02 | 56.7556 | 0 | 0
ProcessArea\020-04-02-G\020-04-02-G_LM | LM_EXBN | 14.5D | 121.02 | 020-04-02-G 10 | 020-04-02-G 10 | 74.3 | 1 | 0 | 4.6997 | 186.829 | 247.02 | 56.7556 | 0 | 0
ProcessArea\020-05-01-G\020-05-01-G_SM | SM_EOBO | 2.9F | 7.1 | 020-01-01 G 1 | 020-01-01 G 1 | 78.12 | 26 | 0 | 0.18795 | 643.9 | 342.046 | 34.4574 | 0 | 0
ProcessArea\020-05-01-G\020-05-01-G_SM | SM_EOBO | 7.7D | 7.1 | 020-01-01 G 1 | 020-01-01 G 1 | 78.12 | 26 | 0 | 0.18795 | 643.9 | 342.046 | 34.4574 | 0 | 0
ProcessArea\020-05-01-G\020-05-01-G_SM | SM_EOBO | 14.5D | 7.1 | 020-01-01 G 1 | 020-01-01 G 1 | 78.12 | 26 | 0 | 0.18795 | 643.9 | 342.046 | 34.4574 | 0 | 0
ProcessArea\020-05-01-G\020-05-01-G_SM | SM_EOBX | 2.9F | 7.1 | 020-01-01 G 1 | 020-01-01 G 1 | 78.12 | 26 | 0 | 0.18795 | 3039.43 | 342.046 | 34.4574 | 0 | 0
ProcessArea\020-05-01-G\020-05-01-G_SM | SM_EOBX | 7.7D | 7.1 | 020-01-01 G 1 | 020-01-01 G 1 | 78.12 | 26 | 0 | 0.18795 | 3039.43 | 342.046 | 34.4574 | 0 | 0
ProcessArea\020-05-01-G\020-05-01-G_SM | SM_EOBX | 14.5D | 7.1 | 020-01-01 G 1 | 020-01-01 G 1 | 78.12 | 26 | 0 | 0.18795 | 3039.43 | 342.046 | 34.4574 | 0 | 0
ProcessArea\020-05-01-G\020-05-01-G_SM | SM_EXBO | 2.9F | 7.1 | 020-01-01 G 1 | 020-01-01 G 1 | 78.12 | 26 | 0 | 0.18795 | 1100.58 | 342.046 | 34.4574 | 0 | 0
ProcessArea\020-05-01-G\020-05-01-G_SM | SM_EXBO | 7.7D | 7.1 | 020-01-01 G 1 | 020-01-01 G 1 | 78.12 | 26 | 0 | 0.18795 | 1100.58 | 342.046 | 34.4574 | 0 | 0
ProcessArea\020-05-01-G\020-05-01-G_SM | SM_EXBO | 14.5D | 7.1 | 020-01-01 G 1 | 020-01-01 G 1 | 78.12 | 26 | 0 | 0.18795 | 1100.58 | 342.046 | 34.4574 | 0 | 0
ProcessArea\020-05-01-G\020-05-01-G_SM | SM_EXBX | 2.9F | 7.1 | 020-01-01 G 1 | 020-01-01 G 1 | 78.12 | 26 | 0 | 0.18795 | 3292.89 | 342.046 | 34.4574 | 0 | 0
ProcessArea\020-05-01-G\020-05-01-G_SM | SM_EXBX | 7.7D | 7.1 | 020-01-01 G 1 | 020-01-01 G 1 | 78.12 | 26 | 0 | 0.18795 | 3292.89 | 342.046 | 34.4574 | 0 | 0
ProcessArea\020-05-01-G\020-05-01-G_SM | SM_EXBX | 14.5D | 7.1 | 020-01-01 G 1 | 020-01-01 G 1 | 78.12 | 26 | 0 | 0.18795 | 3292.89 | 342.046 | 34.4574 | 0 | 0
ProcessArea\020-05-01-G\020-05-01-G_ME | ME_EOBO | 2.9F | 36.1 | 020-01-01 G 1 | 020-01-01 G 1 | 78.12 | 26 | 0 | 4.859 | 359.607 | 342.046 | 34.4574 | 0 | 0
ProcessArea\020-05-01-G\020-05-01-G_ME | ME_EOBO | 7.7D | 36.1 | 020-01-01 G 1 | 020-01-01 G 1 | 78.12 | 26 | 0 | 4.859 | 359.607 | 342.046 | 34.4574 | 0 | 0
ProcessArea\020-05-01-G\020-05-01-G_ME | ME_EOBO | 14.5D | 36.1 | 020-01-01 G 1 | 020-01-01 G 1 | 78.12 | 26 | 0 | 4.859 | 359.607 | 342.046 | 34.4574 | 0 | 0
ProcessArea\020-05-01-G\020-05-01-G_ME | ME_EOBX | 2.9F | 36.1 | 020-01-01 G 1 | 020-01-01 G 1 | 78.12 | 26 | 0 | 4.859 | 507.651 | 342.046 | 34.4574 | 0 | 0
ProcessArea\020-05-01-G\020-05-01-G_ME | ME_EOBX | 7.7D | 36.1 | 020-01-01 G 1 | 020-01-01 G 1 | 78.12 | 26 | 0 | 4.859 | 507.651 | 342.046 | 34.4574 | 0 | 0
ProcessArea\020-05-01-G\020-05-01-G_ME | ME_EOBX | 14.5D | 36.1 | 020-01-01 G 1 | 020-01-01 G 1 | 78.12 | 26 | 0 | 4.859 | 507.651 | 342.046 | 34.4574 | 0 | 0
ProcessArea\020-05-01-G\020-05-01-G_ME | ME_EXBO | 2.9F | 36.1 | 020-01-01 G 1 | 020-01-01 G 1 | 78.12 | 26 | 0 | 4.859 | 562.693 | 342.046 | 34.4574 | 0 | 0
ProcessArea\020-05-01-G\020-05-01-G_ME | ME_EXBO | 7.7D | 36.1 | 020-01-01 G 1 | 020-01-01 G 1 | 78.12 | 26 | 0 | 4.859 | 562.693 | 342.046 | 34.4574 | 0 | 0
ProcessArea\020-05-01-G\020-05-01-G_ME | ME_EXBO | 14.5D | 36.1 | 020-01-01 G 1 | 020-01-01 G 1 | 78.12 | 26 | 0 | 4.859 | 562.693 | 342.046 | 34.4574 | 0 | 0
ProcessArea\020-05-01-G\020-05-01-G_ME | ME_EXBX | 2.9F | 36.1 | 020-01-01 G 1 | 020-01-01 G 1 | 78.12 | 26 | 0 | 4.859 | 856.514 | 342.046 | 34.4574 | 0 | 0
ProcessArea\020-05-01-G\020-05-01-G_ME | ME_EXBX | 7.7D | 36.1 | 020-01-01 G 1 | 020-01-01 G 1 | 78.12 | 26 | 0 | 4.859 | 856.514 | 342.046 | 34.4574 | 0 | 0
ProcessArea\020-05-01-G\020-05-01-G_ME | ME_EXBX | 14.5D | 36.1 | 020-01-01 G 1 | 020-01-01 G 1 | 78.12 | 26 | 0 | 4.859 | 856.514 | 342.046 | 34.4574 | 0 | 0
ProcessArea\020-05-01-G\020-05-01-G_MA | MA_EOBO | 2.9F | 111.8 | 020-01-01 G 1 | 020-01-01 G 1 | 78.12 | 26 | 0 | 46.6035 | 173.048 | 342.046 | 34.4574 | 0 | 0
ProcessArea\020-05-01-G\020-05-01-G_MA | MA_EOBO | 7.7D | 111.8 | 020-01-01 G 1 | 020-01-01 G 1 | 78.12 | 26 | 0 | 46.6035 | 173.048 | 342.046 | 34.4574 | 0 | 0
ProcessArea\020-05-01-G\020-05-01-G_MA | MA_EOBO | 14.5D | 111.8 | 020-01-01 G 1 | 020-01-01 G 1 | 78.12 | 26 | 0 | 46.6035 | 173.048 | 342.046 | 34.4574 | 0 | 0
ProcessArea\020-05-01-G\020-05-01-G_MA | MA_EOBX | 2.9F | 111.8 | 020-01-01 G 1 | 020-01-01 G 1 | 78.12 | 26 | 0 | 46.6035 | 174.75 | 342.046 | 34.4574 | 0 | 0
ProcessArea\020-05-01-G\020-05-01-G_MA | MA_EOBX | 7.7D | 111.8 | 020-01-01 G 1 | 020-01-01 G 1 | 78.12 | 26 | 0 | 46.6035 | 174.75 | 342.046 | 34.4574 | 0 | 0
ProcessArea\020-05-01-G\020-05-01-G_MA | MA_EOBX | 14.5D | 111.8 | 020-01-01 G 1 | 020-01-01 G 1 | 78.12 | 26 | 0 | 46.6035 | 174.75 | 342.046 | 34.4574 | 0 | 0
ProcessArea\020-05-01-G\020-05-01-G_MA | MA_EXBO | 2.9F | 111.8 | 020-01-01 G 1 | 020-01-01 G 1 | 78.12 | 26 | 0 | 46.6035 | 206.998 | 342.046 | 34.4574 | 0 | 0
ProcessArea\020-05-01-G\020-05-01-G_MA | MA_EXBO | 7.7D | 111.8 | 020-01-01 G 1 | 020-01-01 G 1 | 78.12 | 26 | 0 | 46.6035 | 206.998 | 342.046 | 34.4574 | 0 | 0
ProcessArea\020-05-01-G\020-05-01-G_MA | MA_EXBO | 14.5D | 111.8 | 020-01-01 G 1 | 020-01-01 G 1 | 78.12 | 26 | 0 | 46.6035 | 206.998 | 342.046 | 34.4574 | 0 | 0
ProcessArea\020-05-01-G\020-05-01-G_MA | MA_EXBX | 2.9F | 111.8 | 020-01-01 G 1 | 020-01-01 G 1 | 78.12 | 26 | 0 | 46.6035 | 211.123 | 342.046 | 34.4574 | 0 | 0
ProcessArea\020-05-01-G\020-05-01-G_MA | MA_EXBX | 7.7D | 111.8 | 020-01-01 G 1 | 020-01-01 G 1 | 78.12 | 26 | 0 | 46.6035 | 211.123 | 342.046 | 34.4574 | 0 | 0
ProcessArea\020-05-01-G\020-05-01-G_MA | MA_EXBX | 14.5D | 111.8 | 020-01-01 G 1 | 020-01-01 G 1 | 78.12 | 26 | 0 | 46.6035 | 211.123 | 342.046 | 34.4574 | 0 | 0
ProcessArea\020-05-01-G\020-05-01-G_LA | LA_EOBO | 2.9F | 150 | 020-01-01 G 1 | 020-01-01 G 1 | 78.12 | 26 | 0 | 83.8915 | 157.151 | 342.046 | 34.4574 | 0 | 0
ProcessArea\020-05-01-G\020-05-01-G_LA | LA_EOBO | 7.7D | 150 | 020-01-01 G 1 | 020-01-01 G 1 | 78.12 | 26 | 0 | 83.8915 | 157.151 | 342.046 | 34.4574 | 0 | 0
ProcessArea\020-05-01-G\020-05-01-G_LA | LA_EOBO | 14.5D | 150 | 020-01-01 G 1 | 020-01-01 G 1 | 78.12 | 26 | 0 | 83.8915 | 157.151 | 342.046 | 34.4574 | 0 | 0
ProcessArea\020-05-01-G\020-05-01-G_LA | LA_EOBX | 2.9F | 150 | 020-01-01 G 1 | 020-01-01 G 1 | 78.12 | 26 | 0 | 83.8915 | 157.527 | 342.046 | 34.4574 | 0 | 0
ProcessArea\020-05-01-G\020-05-01-G_LA | LA_EOBX | 7.7D | 150 | 020-01-01 G 1 | 020-01-01 G 1 | 78.12 | 26 | 0 | 83.8915 | 157.527 | 342.046 | 34.4574 | 0 | 0
ProcessArea\020-05-01-G\020-05-01-G_LA | LA_EOBX | 14.5D | 150 | 020-01-01 G 1 | 020-01-01 G 1 | 78.12 | 26 | 0 | 83.8915 | 157.527 | 342.046 | 34.4574 | 0 | 0
ProcessArea\020-05-01-G\020-05-01-G_LA | LA_EXBO | 2.9F | 150 | 020-01-01 G 1 | 020-01-01 G 1 | 78.12 | 26 | 0 | 83.8915 | 176.645 | 342.046 | 34.4574 | 0 | 0
ProcessArea\020-05-01-G\020-05-01-G_LA | LA_EXBO | 7.7D | 150 | 020-01-01 G 1 | 020-01-01 G 1 | 78.12 | 26 | 0 | 83.8915 | 176.645 | 342.046 | 34.4574 | 0 | 0
ProcessArea\020-05-01-G\020-05-01-G_LA | LA_EXBO | 14.5D | 150 | 020-01-01 G 1 | 020-01-01 G 1 | 78.12 | 26 | 0 | 83.8915 | 176.645 | 342.046 | 34.4574 | 0 | 0
ProcessArea\020-05-01-G\020-05-01-G_LA | LA_EXBX | 2.9F | 150 | 020-01-01 G 1 | 020-01-01 G 1 | 78.12 | 26 | 0 | 83.8915 | 177.733 | 342.046 | 34.4574 | 0 | 0
ProcessArea\020-05-01-G\020-05-01-G_LA | LA_EXBX | 7.7D | 150 | 020-01-01 G 1 | 020-01-01 G 1 | 78.12 | 26 | 0 | 83.8915 | 177.733 | 342.046 | 34.4574 | 0 | 0
ProcessArea\020-05-01-G\020-05-01-G_LA | LA_EXBX | 14.5D | 150 | 020-01-01 G 1 | 020-01-01 G 1 | 78.12 | 26 | 0 | 83.8915 | 177.733 | 342.046 | 34.4574 | 0 | 0
ProcessArea\020-05-02-L\020-05-02-L_SM | SM_EOBN | 2.9F | 7.1 | 020-01-02 L 3-1 | 020-01-02 L 3-1 | 78.12 | 26 | 0 | 1.3941 | 3491.28 | 99.1079 | -11.3997 | 0.52298 | 295.523
ProcessArea\020-05-02-L\020-05-02-L_SM | SM_EOBN | 7.7D | 7.1 | 020-01-02 L 3-1 | 020-01-02 L 3-1 | 78.12 | 26 | 0 | 1.3941 | 3491.28 | 99.1079 | -11.3997 | 0.52298 | 295.523
ProcessArea\020-05-02-L\020-05-02-L_SM | SM_EOBN | 14.5D | 7.1 | 020-01-02 L 3-1 | 020-01-02 L 3-1 | 78.12 | 26 | 0 | 1.3941 | 3491.28 | 99.1079 | -11.3997 | 0.52298 | 295.523
ProcessArea\020-05-02-L\020-05-02-L_SM | SM_EXBN | 2.9F | 7.1 | 020-01-02 L 3-1 | 020-01-02 L 3-1 | 78.12 | 26 | 0 | 1.3937 | 3499.65 | 99.0828 | -11.3997 | 0.52298 | 295.632
ProcessArea\020-05-02-L\020-05-02-L_SM | SM_EXBN | 7.7D | 7.1 | 020-01-02 L 3-1 | 020-01-02 L 3-1 | 78.12 | 26 | 0 | 1.3937 | 3499.65 | 99.0828 | -11.3997 | 0.52298 | 295.632
ProcessArea\020-05-02-L\020-05-02-L_SM | SM_EXBN | 14.5D | 7.1 | 020-01-02 L 3-1 | 020-01-02 L 3-1 | 78.12 | 26 | 0 | 1.3937 | 3499.65 | 99.0828 | -11.3997 | 0.52298 | 295.632
ProcessArea\020-05-02-L\020-05-02-L_ME | ME_EOBN | 2.9F | 36.1 | 020-01-02 L 3-1 | 020-01-02 L 3-1 | 78.12 | 26 | 0 | 36.0402 | 680.011 | 99.1079 | -11.3997 | 0.52298 | 295.523
ProcessArea\020-05-02-L\020-05-02-L_ME | ME_EOBN | 7.7D | 36.1 | 020-01-02 L 3-1 | 020-01-02 L 3-1 | 78.12 | 26 | 0 | 36.0402 | 680.011 | 99.1079 | -11.3997 | 0.52298 | 295.523
ProcessArea\020-05-02-L\020-05-02-L_ME | ME_EOBN | 14.5D | 36.1 | 020-01-02 L 3-1 | 020-01-02 L 3-1 | 78.12 | 26 | 0 | 36.0402 | 680.011 | 99.1079 | -11.3997 | 0.52298 | 295.523
ProcessArea\020-05-02-L\020-05-02-L_ME | ME_EXBN | 2.9F | 36.1 | 020-01-02 L 3-1 | 020-01-02 L 3-1 | 78.12 | 26 | 0 | 36.031 | 692.559 | 99.0828 | -11.3997 | 0.52298 | 295.632
ProcessArea\020-05-02-L\020-05-02-L_ME | ME_EXBN | 7.7D | 36.1 | 020-01-02 L 3-1 | 020-01-02 L 3-1 | 78.12 | 26 | 0 | 36.031 | 692.559 | 99.0828 | -11.3997 | 0.52298 | 295.632
ProcessArea\020-05-02-L\020-05-02-L_ME | ME_EXBN | 14.5D | 36.1 | 020-01-02 L 3-1 | 020-01-02 L 3-1 | 78.12 | 26 | 0 | 36.031 | 692.559 | 99.0828 | -11.3997 | 0.52298 | 295.632
ProcessArea\020-05-02-L\020-05-02-L_LM | LM_EOBN | 2.9F | 38.64 | 020-01-02 L 3-1 | 020-01-02 L 3-1 | 78.12 | 26 | 0 | 41.2902 | 609.823 | 99.1079 | -11.3997 | 0.52298 | 295.523
ProcessArea\020-05-02-L\020-05-02-L_LM | LM_EOBN | 7.7D | 38.64 | 020-01-02 L 3-1 | 020-01-02 L 3-1 | 78.12 | 26 | 0 | 41.2902 | 609.823 | 99.1079 | -11.3997 | 0.52298 | 295.523
ProcessArea\020-05-02-L\020-05-02-L_LM | LM_EOBN | 14.5D | 38.64 | 020-01-02 L 3-1 | 020-01-02 L 3-1 | 78.12 | 26 | 0 | 41.2902 | 609.823 | 99.1079 | -11.3997 | 0.52298 | 295.523
ProcessArea\020-05-02-L\020-05-02-L_LM | LM_EXBN | 2.9F | 38.64 | 020-01-02 L 3-1 | 020-01-02 L 3-1 | 78.12 | 26 | 0 | 41.2797 | 622.56 | 99.0828 | -11.3997 | 0.52298 | 295.632
ProcessArea\020-05-02-L\020-05-02-L_LM | LM_EXBN | 7.7D | 38.64 | 020-01-02 L 3-1 | 020-01-02 L 3-1 | 78.12 | 26 | 0 | 41.2797 | 622.56 | 99.0828 | -11.3997 | 0.52298 | 295.632
ProcessArea\020-05-02-L\020-05-02-L_LM | LM_EXBN | 14.5D | 38.64 | 020-01-02 L 3-1 | 020-01-02 L 3-1 | 78.12 | 26 | 0 | 41.2797 | 622.56 | 99.0828 | -11.3997 | 0.52298 | 295.632
ProcessArea\023-01-01-G-DA\023-01-01-G-DA_SM | SM_EOBO | 2.9F | 7.1 | 023-01-01-G 104 | 023-01-01-G 104 | 117.5 | 7 | 0 | 0.068048 | 884.356 | 263.523 | 95.1034 | 0 | 0
ProcessArea\023-01-01-G-DA\023-01-01-G-DA_SM | SM_EOBO | 7.7D | 7.1 | 023-01-01-G 104 | 023-01-01-G 104 | 117.5 | 7 | 0 | 0.068048 | 884.356 | 263.523 | 95.1034 | 0 | 0
ProcessArea\023-01-01-G-DA\023-01-01-G-DA_SM | SM_EOBO | 14.5D | 7.1 | 023-01-01-G 104 | 023-01-01-G 104 | 117.5 | 7 | 0 | 0.068048 | 884.356 | 263.523 | 95.1034 | 0 | 0
ProcessArea\023-01-01-G-DA\023-01-01-G-DA_SM | SM_EOBX | 2.9F | 7.1 | 023-01-01-G 104 | 023-01-01-G 104 | 117.5 | 7 | 0 | 0.068048 | 2780.15 | 263.523 | 95.1034 | 0 | 0
ProcessArea\023-01-01-G-DA\023-01-01-G-DA_SM | SM_EOBX | 7.7D | 7.1 | 023-01-01-G 104 | 023-01-01-G 104 | 117.5 | 7 | 0 | 0.068048 | 2780.15 | 263.523 | 95.1034 | 0 | 0
ProcessArea\023-01-01-G-DA\023-01-01-G-DA_SM | SM_EOBX | 14.5D | 7.1 | 023-01-01-G 104 | 023-01-01-G 104 | 117.5 | 7 | 0 | 0.068048 | 2780.15 | 263.523 | 95.1034 | 0 | 0
ProcessArea\023-01-01-G-DA\023-01-01-G-DA_SM | SM_EXBO | 2.9F | 7.1 | 023-01-01-G 104 | 023-01-01-G 104 | 117.5 | 7 | 0 | 0.068048 | 3251.68 | 263.523 | 95.1034 | 0 | 0
ProcessArea\023-01-01-G-DA\023-01-01-G-DA_SM | SM_EXBO | 7.7D | 7.1 | 023-01-01-G 104 | 023-01-01-G 104 | 117.5 | 7 | 0 | 0.068048 | 3251.68 | 263.523 | 95.1034 | 0 | 0
ProcessArea\023-01-01-G-DA\023-01-01-G-DA_SM | SM_EXBO | 14.5D | 7.1 | 023-01-01-G 104 | 023-01-01-G 104 | 117.5 | 7 | 0 | 0.068048 | 3251.68 | 263.523 | 95.1034 | 0 | 0
ProcessArea\023-01-01-G-DA\023-01-01-G-DA_SM | SM_EXBX | 2.9F | 7.1 | 023-01-01-G 104 | 023-01-01-G 104 | 117.5 | 7 | 0 | 0.068048 | 3549.39 | 263.523 | 95.1034 | 0 | 0
ProcessArea\023-01-01-G-DA\023-01-01-G-DA_SM | SM_EXBX | 7.7D | 7.1 | 023-01-01-G 104 | 023-01-01-G 104 | 117.5 | 7 | 0 | 0.068048 | 3549.39 | 263.523 | 95.1034 | 0 | 0
ProcessArea\023-01-01-G-DA\023-01-01-G-DA_SM | SM_EXBX | 14.5D | 7.1 | 023-01-01-G 104 | 023-01-01-G 104 | 117.5 | 7 | 0 | 0.068048 | 3549.39 | 263.523 | 95.1034 | 0 | 0
ProcessArea\023-01-01-G-DA\023-01-01-G-DA_ME | ME_EOBO | 2.9F | 36.1 | 023-01-01-G 104 | 023-01-01-G 104 | 117.5 | 7 | 0 | 1.7592 | 305.5 | 263.523 | 95.1034 | 0 | 0
ProcessArea\023-01-01-G-DA\023-01-01-G-DA_ME | ME_EOBO | 7.7D | 36.1 | 023-01-01-G 104 | 023-01-01-G 104 | 117.5 | 7 | 0 | 1.7592 | 305.5 | 263.523 | 95.1034 | 0 | 0
ProcessArea\023-01-01-G-DA\023-01-01-G-DA_ME | ME_EOBO | 14.5D | 36.1 | 023-01-01-G 104 | 023-01-01-G 104 | 117.5 | 7 | 0 | 1.7592 | 305.5 | 263.523 | 95.1034 | 0 | 0
ProcessArea\023-01-01-G-DA\023-01-01-G-DA_ME | ME_EOBX | 2.9F | 36.1 | 023-01-01-G 104 | 023-01-01-G 104 | 117.5 | 7 | 0 | 1.7592 | 343.492 | 263.523 | 95.1034 | 0 | 0
ProcessArea\023-01-01-G-DA\023-01-01-G-DA_ME | ME_EOBX | 7.7D | 36.1 | 023-01-01-G 104 | 023-01-01-G 104 | 117.5 | 7 | 0 | 1.7592 | 343.492 | 263.523 | 95.1034 | 0 | 0
ProcessArea\023-01-01-G-DA\023-01-01-G-DA_ME | ME_EOBX | 14.5D | 36.1 | 023-01-01-G 104 | 023-01-01-G 104 | 117.5 | 7 | 0 | 1.7592 | 343.492 | 263.523 | 95.1034 | 0 | 0
ProcessArea\023-01-01-G-DA\023-01-01-G-DA_ME | ME_EXBO | 2.9F | 36.1 | 023-01-01-G 104 | 023-01-01-G 104 | 117.5 | 7 | 0 | 1.7592 | 2367.8 | 263.523 | 95.1034 | 0 | 0
ProcessArea\023-01-01-G-DA\023-01-01-G-DA_ME | ME_EXBO | 7.7D | 36.1 | 023-01-01-G 104 | 023-01-01-G 104 | 117.5 | 7 | 0 | 1.7592 | 2367.8 | 263.523 | 95.1034 | 0 | 0
ProcessArea\023-01-01-G-DA\023-01-01-G-DA_ME | ME_EXBO | 14.5D | 36.1 | 023-01-01-G 104 | 023-01-01-G 104 | 117.5 | 7 | 0 | 1.7592 | 2367.8 | 263.523 | 95.1034 | 0 | 0
ProcessArea\023-01-01-G-DA\023-01-01-G-DA_ME | ME_EXBX | 2.9F | 36.1 | 023-01-01-G 104 | 023-01-01-G 104 | 117.5 | 7 | 0 | 1.7592 | 2555.14 | 263.523 | 95.1034 | 0 | 0
ProcessArea\023-01-01-G-DA\023-01-01-G-DA_ME | ME_EXBX | 7.7D | 36.1 | 023-01-01-G 104 | 023-01-01-G 104 | 117.5 | 7 | 0 | 1.7592 | 2555.14 | 263.523 | 95.1034 | 0 | 0
ProcessArea\023-01-01-G-DA\023-01-01-G-DA_ME | ME_EXBX | 14.5D | 36.1 | 023-01-01-G 104 | 023-01-01-G 104 | 117.5 | 7 | 0 | 1.7592 | 2555.14 | 263.523 | 95.1034 | 0 | 0
ProcessArea\023-01-01-G-DA\023-01-01-G-DA_LM | LM_EOBO | 2.9F | 64.41 | 023-01-01-G 104 | 023-01-01-G 104 | 117.5 | 7 | 0 | 5.6002 | 196.225 | 263.523 | 95.1034 | 0 | 0
ProcessArea\023-01-01-G-DA\023-01-01-G-DA_LM | LM_EOBO | 7.7D | 64.41 | 023-01-01-G 104 | 023-01-01-G 104 | 117.5 | 7 | 0 | 5.6002 | 196.225 | 263.523 | 95.1034 | 0 | 0
ProcessArea\023-01-01-G-DA\023-01-01-G-DA_LM | LM_EOBO | 14.5D | 64.41 | 023-01-01-G 104 | 023-01-01-G 104 | 117.5 | 7 | 0 | 5.6002 | 196.225 | 263.523 | 95.1034 | 0 | 0
ProcessArea\023-01-01-G-DA\023-01-01-G-DA_LM | LM_EOBX | 2.9F | 64.41 | 023-01-01-G 104 | 023-01-01-G 104 | 117.5 | 7 | 0 | 5.6002 | 199.807 | 263.523 | 95.1034 | 0 | 0
ProcessArea\023-01-01-G-DA\023-01-01-G-DA_LM | LM_EOBX | 7.7D | 64.41 | 023-01-01-G 104 | 023-01-01-G 104 | 117.5 | 7 | 0 | 5.6002 | 199.807 | 263.523 | 95.1034 | 0 | 0
ProcessArea\023-01-01-G-DA\023-01-01-G-DA_LM | LM_EOBX | 14.5D | 64.41 | 023-01-01-G 104 | 023-01-01-G 104 | 117.5 | 7 | 0 | 5.6002 | 199.807 | 263.523 | 95.1034 | 0 | 0
ProcessArea\023-01-01-G-DA\023-01-01-G-DA_LM | LM_EXBO | 2.9F | 64.41 | 023-01-01-G 104 | 023-01-01-G 104 | 117.5 | 7 | 0 | 5.6002 | 1304.06 | 263.523 | 95.1034 | 0 | 0
ProcessArea\023-01-01-G-DA\023-01-01-G-DA_LM | LM_EXBO | 7.7D | 64.41 | 023-01-01-G 104 | 023-01-01-G 104 | 117.5 | 7 | 0 | 5.6002 | 1304.06 | 263.523 | 95.1034 | 0 | 0
ProcessArea\023-01-01-G-DA\023-01-01-G-DA_LM | LM_EXBO | 14.5D | 64.41 | 023-01-01-G 104 | 023-01-01-G 104 | 117.5 | 7 | 0 | 5.6002 | 1304.06 | 263.523 | 95.1034 | 0 | 0
ProcessArea\023-01-01-G-DA\023-01-01-G-DA_LM | LM_EXBX | 2.9F | 64.41 | 023-01-01-G 104 | 023-01-01-G 104 | 117.5 | 7 | 0 | 5.6002 | 1389.19 | 263.523 | 95.1034 | 0 | 0
ProcessArea\023-01-01-G-DA\023-01-01-G-DA_LM | LM_EXBX | 7.7D | 64.41 | 023-01-01-G 104 | 023-01-01-G 104 | 117.5 | 7 | 0 | 5.6002 | 1389.19 | 263.523 | 95.1034 | 0 | 0
ProcessArea\023-01-01-G-DA\023-01-01-G-DA_LM | LM_EXBX | 14.5D | 64.41 | 023-01-01-G 104 | 023-01-01-G 104 | 117.5 | 7 | 0 | 5.6002 | 1389.19 | 263.523 | 95.1034 | 0 | 0
ProcessArea\023-01-01-G-DB\023-01-01-G-DB_SM | SM_EOBO | 2.9F | 7.1 | 023-01-01-G 104 | 023-01-01-G 104 | 117.5 | 7 | 0 | 0.068048 | 884.356 | 263.523 | 95.1034 | 0 | 0
ProcessArea\023-01-01-G-DB\023-01-01-G-DB_SM | SM_EOBO | 7.7D | 7.1 | 023-01-01-G 104 | 023-01-01-G 104 | 117.5 | 7 | 0 | 0.068048 | 884.356 | 263.523 | 95.1034 | 0 | 0
ProcessArea\023-01-01-G-DB\023-01-01-G-DB_SM | SM_EOBO | 14.5D | 7.1 | 023-01-01-G 104 | 023-01-01-G 104 | 117.5 | 7 | 0 | 0.068048 | 884.356 | 263.523 | 95.1034 | 0 | 0
ProcessArea\023-01-01-G-DB\023-01-01-G-DB_SM | SM_EOBX | 2.9F | 7.1 | 023-01-01-G 104 | 023-01-01-G 104 | 117.5 | 7 | 0 | 0.068048 | 2780.15 | 263.523 | 95.1034 | 0 | 0
ProcessArea\023-01-01-G-DB\023-01-01-G-DB_SM | SM_EOBX | 7.7D | 7.1 | 023-01-01-G 104 | 023-01-01-G 104 | 117.5 | 7 | 0 | 0.068048 | 2780.15 | 263.523 | 95.1034 | 0 | 0
ProcessArea\023-01-01-G-DB\023-01-01-G-DB_SM | SM_EOBX | 14.5D | 7.1 | 023-01-01-G 104 | 023-01-01-G 104 | 117.5 | 7 | 0 | 0.068048 | 2780.15 | 263.523 | 95.1034 | 0 | 0
ProcessArea\023-01-01-G-DB\023-01-01-G-DB_SM | SM_EXBO | 2.9F | 7.1 | 023-01-01-G 104 | 023-01-01-G 104 | 117.5 | 7 | 0 | 0.068048 | 3251.68 | 263.523 | 95.1034 | 0 | 0
ProcessArea\023-01-01-G-DB\023-01-01-G-DB_SM | SM_EXBO | 7.7D | 7.1 | 023-01-01-G 104 | 023-01-01-G 104 | 117.5 | 7 | 0 | 0.068048 | 3251.68 | 263.523 | 95.1034 | 0 | 0
ProcessArea\023-01-01-G-DB\023-01-01-G-DB_SM | SM_EXBO | 14.5D | 7.1 | 023-01-01-G 104 | 023-01-01-G 104 | 117.5 | 7 | 0 | 0.068048 | 3251.68 | 263.523 | 95.1034 | 0 | 0
ProcessArea\023-01-01-G-DB\023-01-01-G-DB_SM | SM_EXBX | 2.9F | 7.1 | 023-01-01-G 104 | 023-01-01-G 104 | 117.5 | 7 | 0 | 0.068048 | 3549.39 | 263.523 | 95.1034 | 0 | 0
ProcessArea\023-01-01-G-DB\023-01-01-G-DB_SM | SM_EXBX | 7.7D | 7.1 | 023-01-01-G 104 | 023-01-01-G 104 | 117.5 | 7 | 0 | 0.068048 | 3549.39 | 263.523 | 95.1034 | 0 | 0
ProcessArea\023-01-01-G-DB\023-01-01-G-DB_SM | SM_EXBX | 14.5D | 7.1 | 023-01-01-G 104 | 023-01-01-G 104 | 117.5 | 7 | 0 | 0.068048 | 3549.39 | 263.523 | 95.1034 | 0 | 0
ProcessArea\023-01-01-G-DB\023-01-01-G-DB_ME | ME_EOBO | 2.9F | 36.1 | 023-01-01-G 104 | 023-01-01-G 104 | 117.5 | 7 | 0 | 1.7592 | 305.5 | 263.523 | 95.1034 | 0 | 0
ProcessArea\023-01-01-G-DB\023-01-01-G-DB_ME | ME_EOBO | 7.7D | 36.1 | 023-01-01-G 104 | 023-01-01-G 104 | 117.5 | 7 | 0 | 1.7592 | 305.5 | 263.523 | 95.1034 | 0 | 0
ProcessArea\023-01-01-G-DB\023-01-01-G-DB_ME | ME_EOBO | 14.5D | 36.1 | 023-01-01-G 104 | 023-01-01-G 104 | 117.5 | 7 | 0 | 1.7592 | 305.5 | 263.523 | 95.1034 | 0 | 0
ProcessArea\023-01-01-G-DB\023-01-01-G-DB_ME | ME_EOBX | 2.9F | 36.1 | 023-01-01-G 104 | 023-01-01-G 104 | 117.5 | 7 | 0 | 1.7592 | 343.492 | 263.523 | 95.1034 | 0 | 0
ProcessArea\023-01-01-G-DB\023-01-01-G-DB_ME | ME_EOBX | 7.7D | 36.1 | 023-01-01-G 104 | 023-01-01-G 104 | 117.5 | 7 | 0 | 1.7592 | 343.492 | 263.523 | 95.1034 | 0 | 0
ProcessArea\023-01-01-G-DB\023-01-01-G-DB_ME | ME_EOBX | 14.5D | 36.1 | 023-01-01-G 104 | 023-01-01-G 104 | 117.5 | 7 | 0 | 1.7592 | 343.492 | 263.523 | 95.1034 | 0 | 0
ProcessArea\023-01-01-G-DB\023-01-01-G-DB_ME | ME_EXBO | 2.9F | 36.1 | 023-01-01-G 104 | 023-01-01-G 104 | 117.5 | 7 | 0 | 1.7592 | 2367.8 | 263.523 | 95.1034 | 0 | 0
ProcessArea\023-01-01-G-DB\023-01-01-G-DB_ME | ME_EXBO | 7.7D | 36.1 | 023-01-01-G 104 | 023-01-01-G 104 | 117.5 | 7 | 0 | 1.7592 | 2367.8 | 263.523 | 95.1034 | 0 | 0
ProcessArea\023-01-01-G-DB\023-01-01-G-DB_ME | ME_EXBO | 14.5D | 36.1 | 023-01-01-G 104 | 023-01-01-G 104 | 117.5 | 7 | 0 | 1.7592 | 2367.8 | 263.523 | 95.1034 | 0 | 0
ProcessArea\023-01-01-G-DB\023-01-01-G-DB_ME | ME_EXBX | 2.9F | 36.1 | 023-01-01-G 104 | 023-01-01-G 104 | 117.5 | 7 | 0 | 1.7592 | 2555.14 | 263.523 | 95.1034 | 0 | 0
ProcessArea\023-01-01-G-DB\023-01-01-G-DB_ME | ME_EXBX | 7.7D | 36.1 | 023-01-01-G 104 | 023-01-01-G 104 | 117.5 | 7 | 0 | 1.7592 | 2555.14 | 263.523 | 95.1034 | 0 | 0
ProcessArea\023-01-01-G-DB\023-01-01-G-DB_ME | ME_EXBX | 14.5D | 36.1 | 023-01-01-G 104 | 023-01-01-G 104 | 117.5 | 7 | 0 | 1.7592 | 2555.14 | 263.523 | 95.1034 | 0 | 0
ProcessArea\023-01-01-G-DB\023-01-01-G-DB_LM | LM_EOBO | 2.9F | 64.41 | 023-01-01-G 104 | 023-01-01-G 104 | 117.5 | 7 | 0 | 5.6002 | 196.225 | 263.523 | 95.1034 | 0 | 0
ProcessArea\023-01-01-G-DB\023-01-01-G-DB_LM | LM_EOBO | 7.7D | 64.41 | 023-01-01-G 104 | 023-01-01-G 104 | 117.5 | 7 | 0 | 5.6002 | 196.225 | 263.523 | 95.1034 | 0 | 0
ProcessArea\023-01-01-G-DB\023-01-01-G-DB_LM | LM_EOBO | 14.5D | 64.41 | 023-01-01-G 104 | 023-01-01-G 104 | 117.5 | 7 | 0 | 5.6002 | 196.225 | 263.523 | 95.1034 | 0 | 0
ProcessArea\023-01-01-G-DB\023-01-01-G-DB_LM | LM_EOBX | 2.9F | 64.41 | 023-01-01-G 104 | 023-01-01-G 104 | 117.5 | 7 | 0 | 5.6002 | 199.807 | 263.523 | 95.1034 | 0 | 0
ProcessArea\023-01-01-G-DB\023-01-01-G-DB_LM | LM_EOBX | 7.7D | 64.41 | 023-01-01-G 104 | 023-01-01-G 104 | 117.5 | 7 | 0 | 5.6002 | 199.807 | 263.523 | 95.1034 | 0 | 0
ProcessArea\023-01-01-G-DB\023-01-01-G-DB_LM | LM_EOBX | 14.5D | 64.41 | 023-01-01-G 104 | 023-01-01-G 104 | 117.5 | 7 | 0 | 5.6002 | 199.807 | 263.523 | 95.1034 | 0 | 0
ProcessArea\023-01-01-G-DB\023-01-01-G-DB_LM | LM_EXBO | 2.9F | 64.41 | 023-01-01-G 104 | 023-01-01-G 104 | 117.5 | 7 | 0 | 5.6002 | 1304.06 | 263.523 | 95.1034 | 0 | 0
ProcessArea\023-01-01-G-DB\023-01-01-G-DB_LM | LM_EXBO | 7.7D | 64.41 | 023-01-01-G 104 | 023-01-01-G 104 | 117.5 | 7 | 0 | 5.6002 | 1304.06 | 263.523 | 95.1034 | 0 | 0
ProcessArea\023-01-01-G-DB\023-01-01-G-DB_LM | LM_EXBO | 14.5D | 64.41 | 023-01-01-G 104 | 023-01-01-G 104 | 117.5 | 7 | 0 | 5.6002 | 1304.06 | 263.523 | 95.1034 | 0 | 0
ProcessArea\023-01-01-G-DB\023-01-01-G-DB_LM | LM_EXBX | 2.9F | 64.41 | 023-01-01-G 104 | 023-01-01-G 104 | 117.5 | 7 | 0 | 5.6002 | 1389.19 | 263.523 | 95.1034 | 0 | 0
ProcessArea\023-01-01-G-DB\023-01-01-G-DB_LM | LM_EXBX | 7.7D | 64.41 | 023-01-01-G 104 | 023-01-01-G 104 | 117.5 | 7 | 0 | 5.6002 | 1389.19 | 263.523 | 95.1034 | 0 | 0
ProcessArea\023-01-01-G-DB\023-01-01-G-DB_LM | LM_EXBX | 14.5D | 64.41 | 023-01-01-G 104 | 023-01-01-G 104 | 117.5 | 7 | 0 | 5.6002 | 1389.19 | 263.523 | 95.1034 | 0 | 0
ProcessArea\023-01-02-L\023-01-02-L_LM | LM_EOBN | 2.9F | 5.99 | 023-01-02-L 102 | 023-01-02-L 102 | 45.3 | 12 | 0 | 0.79898 | 2088.56 | 63.0139 | 45.0351 | 1 | 147.937
ProcessArea\023-01-02-L\023-01-02-L_LM | LM_EOBN | 7.7D | 5.99 | 023-01-02-L 102 | 023-01-02-L 102 | 45.3 | 12 | 0 | 0.79898 | 2088.56 | 63.0139 | 45.0351 | 1 | 147.937
ProcessArea\023-01-02-L\023-01-02-L_LM | LM_EOBN | 14.5D | 5.99 | 023-01-02-L 102 | 023-01-02-L 102 | 45.3 | 12 | 0 | 0.79898 | 2088.56 | 63.0139 | 45.0351 | 1 | 147.937
ProcessArea\023-01-02-L\023-01-02-L_LM | LM_EXBN | 2.9F | 5.99 | 023-01-02-L 102 | 023-01-02-L 102 | 45.3 | 12 | 0 | 0.79898 | 3073.31 | 63.0139 | 45.0351 | 1 | 147.937
ProcessArea\023-01-02-L\023-01-02-L_LM | LM_EXBN | 7.7D | 5.99 | 023-01-02-L 102 | 023-01-02-L 102 | 45.3 | 12 | 0 | 0.79898 | 3073.31 | 63.0139 | 45.0351 | 1 | 147.937
ProcessArea\023-01-02-L\023-01-02-L_LM | LM_EXBN | 14.5D | 5.99 | 023-01-02-L 102 | 023-01-02-L 102 | 45.3 | 12 | 0 | 0.79898 | 3073.31 | 63.0139 | 45.0351 | 1 | 147.937
ProcessArea\023-02-01-G-DA\023-02-01-G-DA_SM | SM_EOBO | 2.9F | 7.1 | 023-02-01-G 109 | 023-02-01-G 109 | 126 | 24.2 | 0 | 0.18739 | 940.822 | 312.943 | 89.4884 | 0 | 0
ProcessArea\023-02-01-G-DA\023-02-01-G-DA_SM | SM_EOBO | 7.7D | 7.1 | 023-02-01-G 109 | 023-02-01-G 109 | 126 | 24.2 | 0 | 0.18739 | 940.822 | 312.943 | 89.4884 | 0 | 0
ProcessArea\023-02-01-G-DA\023-02-01-G-DA_SM | SM_EOBO | 14.5D | 7.1 | 023-02-01-G 109 | 023-02-01-G 109 | 126 | 24.2 | 0 | 0.18739 | 940.822 | 312.943 | 89.4884 | 0 | 0
ProcessArea\023-02-01-G-DA\023-02-01-G-DA_SM | SM_EOBX | 2.9F | 7.1 | 023-02-01-G 109 | 023-02-01-G 109 | 126 | 24.2 | 0 | 0.18739 | 2444.89 | 312.943 | 89.4884 | 0 | 0
ProcessArea\023-02-01-G-DA\023-02-01-G-DA_SM | SM_EOBX | 7.7D | 7.1 | 023-02-01-G 109 | 023-02-01-G 109 | 126 | 24.2 | 0 | 0.18739 | 2444.89 | 312.943 | 89.4884 | 0 | 0
ProcessArea\023-02-01-G-DA\023-02-01-G-DA_SM | SM_EOBX | 14.5D | 7.1 | 023-02-01-G 109 | 023-02-01-G 109 | 126 | 24.2 | 0 | 0.18739 | 2444.89 | 312.943 | 89.4884 | 0 | 0
ProcessArea\023-02-01-G-DA\023-02-01-G-DA_SM | SM_EXBO | 2.9F | 7.1 | 023-02-01-G 109 | 023-02-01-G 109 | 126 | 24.2 | 0 | 0.18739 | 1329.7 | 312.943 | 89.4884 | 0 | 0
ProcessArea\023-02-01-G-DA\023-02-01-G-DA_SM | SM_EXBO | 7.7D | 7.1 | 023-02-01-G 109 | 023-02-01-G 109 | 126 | 24.2 | 0 | 0.18739 | 1329.7 | 312.943 | 89.4884 | 0 | 0
ProcessArea\023-02-01-G-DA\023-02-01-G-DA_SM | SM_EXBO | 14.5D | 7.1 | 023-02-01-G 109 | 023-02-01-G 109 | 126 | 24.2 | 0 | 0.18739 | 1329.7 | 312.943 | 89.4884 | 0 | 0
ProcessArea\023-02-01-G-DA\023-02-01-G-DA_SM | SM_EXBX | 2.9F | 7.1 | 023-02-01-G 109 | 023-02-01-G 109 | 126 | 24.2 | 0 | 0.18739 | 2778.15 | 312.943 | 89.4884 | 0 | 0
ProcessArea\023-02-01-G-DA\023-02-01-G-DA_SM | SM_EXBX | 7.7D | 7.1 | 023-02-01-G 109 | 023-02-01-G 109 | 126 | 24.2 | 0 | 0.18739 | 2778.15 | 312.943 | 89.4884 | 0 | 0
ProcessArea\023-02-01-G-DA\023-02-01-G-DA_SM | SM_EXBX | 14.5D | 7.1 | 023-02-01-G 109 | 023-02-01-G 109 | 126 | 24.2 | 0 | 0.18739 | 2778.15 | 312.943 | 89.4884 | 0 | 0
ProcessArea\023-02-01-G-DA\023-02-01-G-DA_ME | ME_EOBO | 2.9F | 36.1 | 023-02-01-G 109 | 023-02-01-G 109 | 126 | 24.2 | 0 | 4.8444 | 263.197 | 312.943 | 89.4884 | 0 | 0
ProcessArea\023-02-01-G-DA\023-02-01-G-DA_ME | ME_EOBO | 7.7D | 36.1 | 023-02-01-G 109 | 023-02-01-G 109 | 126 | 24.2 | 0 | 4.8444 | 263.197 | 312.943 | 89.4884 | 0 | 0
ProcessArea\023-02-01-G-DA\023-02-01-G-DA_ME | ME_EOBO | 14.5D | 36.1 | 023-02-01-G 109 | 023-02-01-G 109 | 126 | 24.2 | 0 | 4.8444 | 263.197 | 312.943 | 89.4884 | 0 | 0
ProcessArea\023-02-01-G-DA\023-02-01-G-DA_ME | ME_EOBX | 2.9F | 36.1 | 023-02-01-G 109 | 023-02-01-G 109 | 126 | 24.2 | 0 | 4.8444 | 280.179 | 312.943 | 89.4884 | 0 | 0
ProcessArea\023-02-01-G-DA\023-02-01-G-DA_ME | ME_EOBX | 7.7D | 36.1 | 023-02-01-G 109 | 023-02-01-G 109 | 126 | 24.2 | 0 | 4.8444 | 280.179 | 312.943 | 89.4884 | 0 | 0
ProcessArea\023-02-01-G-DA\023-02-01-G-DA_ME | ME_EOBX | 14.5D | 36.1 | 023-02-01-G 109 | 023-02-01-G 109 | 126 | 24.2 | 0 | 4.8444 | 280.179 | 312.943 | 89.4884 | 0 | 0
ProcessArea\023-02-01-G-DA\023-02-01-G-DA_ME | ME_EXBO | 2.9F | 36.1 | 023-02-01-G 109 | 023-02-01-G 109 | 126 | 24.2 | 0 | 4.8444 | 334.017 | 312.943 | 89.4884 | 0 | 0
ProcessArea\023-02-01-G-DA\023-02-01-G-DA_ME | ME_EXBO | 7.7D | 36.1 | 023-02-01-G 109 | 023-02-01-G 109 | 126 | 24.2 | 0 | 4.8444 | 334.017 | 312.943 | 89.4884 | 0 | 0
ProcessArea\023-02-01-G-DA\023-02-01-G-DA_ME | ME_EXBO | 14.5D | 36.1 | 023-02-01-G 109 | 023-02-01-G 109 | 126 | 24.2 | 0 | 4.8444 | 334.017 | 312.943 | 89.4884 | 0 | 0
ProcessArea\023-02-01-G-DA\023-02-01-G-DA_ME | ME_EXBX | 2.9F | 36.1 | 023-02-01-G 109 | 023-02-01-G 109 | 126 | 24.2 | 0 | 4.8444 | 361.586 | 312.943 | 89.4884 | 0 | 0
ProcessArea\023-02-01-G-DA\023-02-01-G-DA_ME | ME_EXBX | 7.7D | 36.1 | 023-02-01-G 109 | 023-02-01-G 109 | 126 | 24.2 | 0 | 4.8444 | 361.586 | 312.943 | 89.4884 | 0 | 0
ProcessArea\023-02-01-G-DA\023-02-01-G-DA_ME | ME_EXBX | 14.5D | 36.1 | 023-02-01-G 109 | 023-02-01-G 109 | 126 | 24.2 | 0 | 4.8444 | 361.586 | 312.943 | 89.4884 | 0 | 0
ProcessArea\023-02-01-G-DA\023-02-01-G-DA_LM | LM_EOBO | 2.9F | 52.38 | 023-02-01-G 109 | 023-02-01-G 109 | 126 | 24.2 | 0 | 10.199 | 197.833 | 312.943 | 89.4884 | 0 | 0
ProcessArea\023-02-01-G-DA\023-02-01-G-DA_LM | LM_EOBO | 7.7D | 52.38 | 023-02-01-G 109 | 023-02-01-G 109 | 126 | 24.2 | 0 | 10.199 | 197.833 | 312.943 | 89.4884 | 0 | 0
ProcessArea\023-02-01-G-DA\023-02-01-G-DA_LM | LM_EOBO | 14.5D | 52.38 | 023-02-01-G 109 | 023-02-01-G 109 | 126 | 24.2 | 0 | 10.199 | 197.833 | 312.943 | 89.4884 | 0 | 0
ProcessArea\023-02-01-G-DA\023-02-01-G-DA_LM | LM_EOBX | 2.9F | 52.38 | 023-02-01-G 109 | 023-02-01-G 109 | 126 | 24.2 | 0 | 10.199 | 201.333 | 312.943 | 89.4884 | 0 | 0
ProcessArea\023-02-01-G-DA\023-02-01-G-DA_LM | LM_EOBX | 7.7D | 52.38 | 023-02-01-G 109 | 023-02-01-G 109 | 126 | 24.2 | 0 | 10.199 | 201.333 | 312.943 | 89.4884 | 0 | 0
ProcessArea\023-02-01-G-DA\023-02-01-G-DA_LM | LM_EOBX | 14.5D | 52.38 | 023-02-01-G 109 | 023-02-01-G 109 | 126 | 24.2 | 0 | 10.199 | 201.333 | 312.943 | 89.4884 | 0 | 0
ProcessArea\023-02-01-G-DA\023-02-01-G-DA_LM | LM_EXBO | 2.9F | 52.38 | 023-02-01-G 109 | 023-02-01-G 109 | 126 | 24.2 | 0 | 10.199 | 233.985 | 312.943 | 89.4884 | 0 | 0
ProcessArea\023-02-01-G-DA\023-02-01-G-DA_LM | LM_EXBO | 7.7D | 52.38 | 023-02-01-G 109 | 023-02-01-G 109 | 126 | 24.2 | 0 | 10.199 | 233.985 | 312.943 | 89.4884 | 0 | 0
ProcessArea\023-02-01-G-DA\023-02-01-G-DA_LM | LM_EXBO | 14.5D | 52.38 | 023-02-01-G 109 | 023-02-01-G 109 | 126 | 24.2 | 0 | 10.199 | 233.985 | 312.943 | 89.4884 | 0 | 0
ProcessArea\023-02-01-G-DA\023-02-01-G-DA_LM | LM_EXBX | 2.9F | 52.38 | 023-02-01-G 109 | 023-02-01-G 109 | 126 | 24.2 | 0 | 10.199 | 240.002 | 312.943 | 89.4884 | 0 | 0
ProcessArea\023-02-01-G-DA\023-02-01-G-DA_LM | LM_EXBX | 7.7D | 52.38 | 023-02-01-G 109 | 023-02-01-G 109 | 126 | 24.2 | 0 | 10.199 | 240.002 | 312.943 | 89.4884 | 0 | 0
ProcessArea\023-02-01-G-DA\023-02-01-G-DA_LM | LM_EXBX | 14.5D | 52.38 | 023-02-01-G 109 | 023-02-01-G 109 | 126 | 24.2 | 0 | 10.199 | 240.002 | 312.943 | 89.4884 | 0 | 0
ProcessArea\023-02-01-G-DB\023-02-01-G-DB_SM | SM_EOBO | 2.9F | 7.1 | 023-02-01-G 109 | 023-02-01-G 109 | 126 | 24.2 | 0 | 0.18739 | 940.822 | 312.943 | 89.4884 | 0 | 0
ProcessArea\023-02-01-G-DB\023-02-01-G-DB_SM | SM_EOBO | 7.7D | 7.1 | 023-02-01-G 109 | 023-02-01-G 109 | 126 | 24.2 | 0 | 0.18739 | 940.822 | 312.943 | 89.4884 | 0 | 0
ProcessArea\023-02-01-G-DB\023-02-01-G-DB_SM | SM_EOBO | 14.5D | 7.1 | 023-02-01-G 109 | 023-02-01-G 109 | 126 | 24.2 | 0 | 0.18739 | 940.822 | 312.943 | 89.4884 | 0 | 0
ProcessArea\023-02-01-G-DB\023-02-01-G-DB_SM | SM_EOBX | 2.9F | 7.1 | 023-02-01-G 109 | 023-02-01-G 109 | 126 | 24.2 | 0 | 0.18739 | 2444.89 | 312.943 | 89.4884 | 0 | 0
ProcessArea\023-02-01-G-DB\023-02-01-G-DB_SM | SM_EOBX | 7.7D | 7.1 | 023-02-01-G 109 | 023-02-01-G 109 | 126 | 24.2 | 0 | 0.18739 | 2444.89 | 312.943 | 89.4884 | 0 | 0
ProcessArea\023-02-01-G-DB\023-02-01-G-DB_SM | SM_EOBX | 14.5D | 7.1 | 023-02-01-G 109 | 023-02-01-G 109 | 126 | 24.2 | 0 | 0.18739 | 2444.89 | 312.943 | 89.4884 | 0 | 0
ProcessArea\023-02-01-G-DB\023-02-01-G-DB_SM | SM_EXBO | 2.9F | 7.1 | 023-02-01-G 109 | 023-02-01-G 109 | 126 | 24.2 | 0 | 0.18739 | 1329.7 | 312.943 | 89.4884 | 0 | 0
ProcessArea\023-02-01-G-DB\023-02-01-G-DB_SM | SM_EXBO | 7.7D | 7.1 | 023-02-01-G 109 | 023-02-01-G 109 | 126 | 24.2 | 0 | 0.18739 | 1329.7 | 312.943 | 89.4884 | 0 | 0
ProcessArea\023-02-01-G-DB\023-02-01-G-DB_SM | SM_EXBO | 14.5D | 7.1 | 023-02-01-G 109 | 023-02-01-G 109 | 126 | 24.2 | 0 | 0.18739 | 1329.7 | 312.943 | 89.4884 | 0 | 0
ProcessArea\023-02-01-G-DB\023-02-01-G-DB_SM | SM_EXBX | 2.9F | 7.1 | 023-02-01-G 109 | 023-02-01-G 109 | 126 | 24.2 | 0 | 0.18739 | 2778.15 | 312.943 | 89.4884 | 0 | 0
ProcessArea\023-02-01-G-DB\023-02-01-G-DB_SM | SM_EXBX | 7.7D | 7.1 | 023-02-01-G 109 | 023-02-01-G 109 | 126 | 24.2 | 0 | 0.18739 | 2778.15 | 312.943 | 89.4884 | 0 | 0
ProcessArea\023-02-01-G-DB\023-02-01-G-DB_SM | SM_EXBX | 14.5D | 7.1 | 023-02-01-G 109 | 023-02-01-G 109 | 126 | 24.2 | 0 | 0.18739 | 2778.15 | 312.943 | 89.4884 | 0 | 0
ProcessArea\023-02-01-G-DB\023-02-01-G-DB_ME | ME_EOBO | 2.9F | 36.1 | 023-02-01-G 109 | 023-02-01-G 109 | 126 | 24.2 | 0 | 4.8444 | 263.197 | 312.943 | 89.4884 | 0 | 0
ProcessArea\023-02-01-G-DB\023-02-01-G-DB_ME | ME_EOBO | 7.7D | 36.1 | 023-02-01-G 109 | 023-02-01-G 109 | 126 | 24.2 | 0 | 4.8444 | 263.197 | 312.943 | 89.4884 | 0 | 0
ProcessArea\023-02-01-G-DB\023-02-01-G-DB_ME | ME_EOBO | 14.5D | 36.1 | 023-02-01-G 109 | 023-02-01-G 109 | 126 | 24.2 | 0 | 4.8444 | 263.197 | 312.943 | 89.4884 | 0 | 0
ProcessArea\023-02-01-G-DB\023-02-01-G-DB_ME | ME_EOBX | 2.9F | 36.1 | 023-02-01-G 109 | 023-02-01-G 109 | 126 | 24.2 | 0 | 4.8444 | 280.179 | 312.943 | 89.4884 | 0 | 0
ProcessArea\023-02-01-G-DB\023-02-01-G-DB_ME | ME_EOBX | 7.7D | 36.1 | 023-02-01-G 109 | 023-02-01-G 109 | 126 | 24.2 | 0 | 4.8444 | 280.179 | 312.943 | 89.4884 | 0 | 0
ProcessArea\023-02-01-G-DB\023-02-01-G-DB_ME | ME_EOBX | 14.5D | 36.1 | 023-02-01-G 109 | 023-02-01-G 109 | 126 | 24.2 | 0 | 4.8444 | 280.179 | 312.943 | 89.4884 | 0 | 0
ProcessArea\023-02-01-G-DB\023-02-01-G-DB_ME | ME_EXBO | 2.9F | 36.1 | 023-02-01-G 109 | 023-02-01-G 109 | 126 | 24.2 | 0 | 4.8444 | 334.017 | 312.943 | 89.4884 | 0 | 0
ProcessArea\023-02-01-G-DB\023-02-01-G-DB_ME | ME_EXBO | 7.7D | 36.1 | 023-02-01-G 109 | 023-02-01-G 109 | 126 | 24.2 | 0 | 4.8444 | 334.017 | 312.943 | 89.4884 | 0 | 0
ProcessArea\023-02-01-G-DB\023-02-01-G-DB_ME | ME_EXBO | 14.5D | 36.1 | 023-02-01-G 109 | 023-02-01-G 109 | 126 | 24.2 | 0 | 4.8444 | 334.017 | 312.943 | 89.4884 | 0 | 0
ProcessArea\023-02-01-G-DB\023-02-01-G-DB_ME | ME_EXBX | 2.9F | 36.1 | 023-02-01-G 109 | 023-02-01-G 109 | 126 | 24.2 | 0 | 4.8444 | 361.586 | 312.943 | 89.4884 | 0 | 0
ProcessArea\023-02-01-G-DB\023-02-01-G-DB_ME | ME_EXBX | 7.7D | 36.1 | 023-02-01-G 109 | 023-02-01-G 109 | 126 | 24.2 | 0 | 4.8444 | 361.586 | 312.943 | 89.4884 | 0 | 0
ProcessArea\023-02-01-G-DB\023-02-01-G-DB_ME | ME_EXBX | 14.5D | 36.1 | 023-02-01-G 109 | 023-02-01-G 109 | 126 | 24.2 | 0 | 4.8444 | 361.586 | 312.943 | 89.4884 | 0 | 0
ProcessArea\023-02-01-G-DB\023-02-01-G-DB_LM | LM_EOBO | 2.9F | 52.38 | 023-02-01-G 109 | 023-02-01-G 109 | 126 | 24.2 | 0 | 10.199 | 197.833 | 312.943 | 89.4884 | 0 | 0
ProcessArea\023-02-01-G-DB\023-02-01-G-DB_LM | LM_EOBO | 7.7D | 52.38 | 023-02-01-G 109 | 023-02-01-G 109 | 126 | 24.2 | 0 | 10.199 | 197.833 | 312.943 | 89.4884 | 0 | 0
ProcessArea\023-02-01-G-DB\023-02-01-G-DB_LM | LM_EOBO | 14.5D | 52.38 | 023-02-01-G 109 | 023-02-01-G 109 | 126 | 24.2 | 0 | 10.199 | 197.833 | 312.943 | 89.4884 | 0 | 0
ProcessArea\023-02-01-G-DB\023-02-01-G-DB_LM | LM_EOBX | 2.9F | 52.38 | 023-02-01-G 109 | 023-02-01-G 109 | 126 | 24.2 | 0 | 10.199 | 201.333 | 312.943 | 89.4884 | 0 | 0
ProcessArea\023-02-01-G-DB\023-02-01-G-DB_LM | LM_EOBX | 7.7D | 52.38 | 023-02-01-G 109 | 023-02-01-G 109 | 126 | 24.2 | 0 | 10.199 | 201.333 | 312.943 | 89.4884 | 0 | 0
ProcessArea\023-02-01-G-DB\023-02-01-G-DB_LM | LM_EOBX | 14.5D | 52.38 | 023-02-01-G 109 | 023-02-01-G 109 | 126 | 24.2 | 0 | 10.199 | 201.333 | 312.943 | 89.4884 | 0 | 0
ProcessArea\023-02-01-G-DB\023-02-01-G-DB_LM | LM_EXBO | 2.9F | 52.38 | 023-02-01-G 109 | 023-02-01-G 109 | 126 | 24.2 | 0 | 10.199 | 233.985 | 312.943 | 89.4884 | 0 | 0
ProcessArea\023-02-01-G-DB\023-02-01-G-DB_LM | LM_EXBO | 7.7D | 52.38 | 023-02-01-G 109 | 023-02-01-G 109 | 126 | 24.2 | 0 | 10.199 | 233.985 | 312.943 | 89.4884 | 0 | 0
ProcessArea\023-02-01-G-DB\023-02-01-G-DB_LM | LM_EXBO | 14.5D | 52.38 | 023-02-01-G 109 | 023-02-01-G 109 | 126 | 24.2 | 0 | 10.199 | 233.985 | 312.943 | 89.4884 | 0 | 0
ProcessArea\023-02-01-G-DB\023-02-01-G-DB_LM | LM_EXBX | 2.9F | 52.38 | 023-02-01-G 109 | 023-02-01-G 109 | 126 | 24.2 | 0 | 10.199 | 240.002 | 312.943 | 89.4884 | 0 | 0
ProcessArea\023-02-01-G-DB\023-02-01-G-DB_LM | LM_EXBX | 7.7D | 52.38 | 023-02-01-G 109 | 023-02-01-G 109 | 126 | 24.2 | 0 | 10.199 | 240.002 | 312.943 | 89.4884 | 0 | 0
ProcessArea\023-02-01-G-DB\023-02-01-G-DB_LM | LM_EXBX | 14.5D | 52.38 | 023-02-01-G 109 | 023-02-01-G 109 | 126 | 24.2 | 0 | 10.199 | 240.002 | 312.943 | 89.4884 | 0 | 0
ProcessArea\023-02-02-L\023-02-02-L_SM | SM_EOBN | 2.9F | 7.1 | 023-02-02-L 107 | 023-02-02-L 107 | 44.2 | 5.7 | 0 | 0.68616 | 1534.08 | 45.3557 | -53.5301 | 0.58966 | 239.004
ProcessArea\023-02-02-L\023-02-02-L_SM | SM_EOBN | 7.7D | 7.1 | 023-02-02-L 107 | 023-02-02-L 107 | 44.2 | 5.7 | 0 | 0.68616 | 1534.08 | 45.3557 | -53.5301 | 0.58966 | 239.004
ProcessArea\023-02-02-L\023-02-02-L_SM | SM_EOBN | 14.5D | 7.1 | 023-02-02-L 107 | 023-02-02-L 107 | 44.2 | 5.7 | 0 | 0.68616 | 1534.08 | 45.3557 | -53.5301 | 0.58966 | 239.004
ProcessArea\023-02-02-L\023-02-02-L_SM | SM_EXBN | 2.9F | 7.1 | 023-02-02-L 107 | 023-02-02-L 107 | 44.2 | 5.7 | 0 | 0.68616 | 3483.29 | 45.3557 | -53.5301 | 0.58966 | 239.004
ProcessArea\023-02-02-L\023-02-02-L_SM | SM_EXBN | 7.7D | 7.1 | 023-02-02-L 107 | 023-02-02-L 107 | 44.2 | 5.7 | 0 | 0.68616 | 3483.29 | 45.3557 | -53.5301 | 0.58966 | 239.004
ProcessArea\023-02-02-L\023-02-02-L_SM | SM_EXBN | 14.5D | 7.1 | 023-02-02-L 107 | 023-02-02-L 107 | 44.2 | 5.7 | 0 | 0.68616 | 3483.29 | 45.3557 | -53.5301 | 0.58966 | 239.004
ProcessArea\023-02-02-L\023-02-02-L_LM | LM_EOBN | 2.9F | 10.14 | 023-02-02-L 107 | 023-02-02-L 107 | 44.2 | 5.7 | 0 | 1.3995 | 814.819 | 45.3557 | -53.5301 | 0.58966 | 239.004
ProcessArea\023-02-02-L\023-02-02-L_LM | LM_EOBN | 7.7D | 10.14 | 023-02-02-L 107 | 023-02-02-L 107 | 44.2 | 5.7 | 0 | 1.3995 | 814.819 | 45.3557 | -53.5301 | 0.58966 | 239.004
ProcessArea\023-02-02-L\023-02-02-L_LM | LM_EOBN | 14.5D | 10.14 | 023-02-02-L 107 | 023-02-02-L 107 | 44.2 | 5.7 | 0 | 1.3995 | 814.819 | 45.3557 | -53.5301 | 0.58966 | 239.004
ProcessArea\023-02-02-L\023-02-02-L_LM | LM_EXBN | 2.9F | 10.14 | 023-02-02-L 107 | 023-02-02-L 107 | 44.2 | 5.7 | 0 | 1.3995 | 2159.65 | 45.3557 | -53.5301 | 0.58966 | 239.004
ProcessArea\023-02-02-L\023-02-02-L_LM | LM_EXBN | 7.7D | 10.14 | 023-02-02-L 107 | 023-02-02-L 107 | 44.2 | 5.7 | 0 | 1.3995 | 2159.65 | 45.3557 | -53.5301 | 0.58966 | 239.004
ProcessArea\023-02-02-L\023-02-02-L_LM | LM_EXBN | 14.5D | 10.14 | 023-02-02-L 107 | 023-02-02-L 107 | 44.2 | 5.7 | 0 | 1.3995 | 2159.65 | 45.3557 | -53.5301 | 0.58966 | 239.004
ProcessArea\023-03-01-G-DA\023-03-01-G-DA_SM | SM_EOBO | 2.9F | 7.1 | 023-03-01-G 114A | 023-03-01-G 114A | 101.3 | 108.2 | 0 | 0.81098 | 559.575 | 333.053 | 16.7324 | 0 | 0
ProcessArea\023-03-01-G-DA\023-03-01-G-DA_SM | SM_EOBO | 7.7D | 7.1 | 023-03-01-G 114A | 023-03-01-G 114A | 101.3 | 108.2 | 0 | 0.81098 | 559.575 | 333.053 | 16.7324 | 0 | 0
ProcessArea\023-03-01-G-DA\023-03-01-G-DA_SM | SM_EOBO | 14.5D | 7.1 | 023-03-01-G 114A | 023-03-01-G 114A | 101.3 | 108.2 | 0 | 0.81098 | 559.575 | 333.053 | 16.7324 | 0 | 0
ProcessArea\023-03-01-G-DA\023-03-01-G-DA_SM | SM_EOBX | 2.9F | 7.1 | 023-03-01-G 114A | 023-03-01-G 114A | 101.3 | 108.2 | 0 | 0.81098 | 2727.61 | 333.053 | 16.7324 | 0 | 0
ProcessArea\023-03-01-G-DA\023-03-01-G-DA_SM | SM_EOBX | 7.7D | 7.1 | 023-03-01-G 114A | 023-03-01-G 114A | 101.3 | 108.2 | 0 | 0.81098 | 2727.61 | 333.053 | 16.7324 | 0 | 0
ProcessArea\023-03-01-G-DA\023-03-01-G-DA_SM | SM_EOBX | 14.5D | 7.1 | 023-03-01-G 114A | 023-03-01-G 114A | 101.3 | 108.2 | 0 | 0.81098 | 2727.61 | 333.053 | 16.7324 | 0 | 0
ProcessArea\023-03-01-G-DA\023-03-01-G-DA_SM | SM_EXBO | 2.9F | 7.1 | 023-03-01-G 114A | 023-03-01-G 114A | 101.3 | 108.2 | 0 | 0.81098 | 1097.38 | 333.053 | 16.7324 | 0 | 0
ProcessArea\023-03-01-G-DA\023-03-01-G-DA_SM | SM_EXBO | 7.7D | 7.1 | 023-03-01-G 114A | 023-03-01-G 114A | 101.3 | 108.2 | 0 | 0.81098 | 1097.38 | 333.053 | 16.7324 | 0 | 0
ProcessArea\023-03-01-G-DA\023-03-01-G-DA_SM | SM_EXBO | 14.5D | 7.1 | 023-03-01-G 114A | 023-03-01-G 114A | 101.3 | 108.2 | 0 | 0.81098 | 1097.38 | 333.053 | 16.7324 | 0 | 0
ProcessArea\023-03-01-G-DA\023-03-01-G-DA_SM | SM_EXBX | 2.9F | 7.1 | 023-03-01-G 114A | 023-03-01-G 114A | 101.3 | 108.2 | 0 | 0.81098 | 3182.03 | 333.053 | 16.7324 | 0 | 0
ProcessArea\023-03-01-G-DA\023-03-01-G-DA_SM | SM_EXBX | 7.7D | 7.1 | 023-03-01-G 114A | 023-03-01-G 114A | 101.3 | 108.2 | 0 | 0.81098 | 3182.03 | 333.053 | 16.7324 | 0 | 0
ProcessArea\023-03-01-G-DA\023-03-01-G-DA_SM | SM_EXBX | 14.5D | 7.1 | 023-03-01-G 114A | 023-03-01-G 114A | 101.3 | 108.2 | 0 | 0.81098 | 3182.03 | 333.053 | 16.7324 | 0 | 0
ProcessArea\023-03-01-G-DA\023-03-01-G-DA_LM | LM_EOBO | 2.9F | 23.12 | 023-03-01-G 114A | 023-03-01-G 114A | 101.3 | 108.2 | 0 | 8.5994 | 399.475 | 333.053 | 16.7324 | 0 | 0
ProcessArea\023-03-01-G-DA\023-03-01-G-DA_LM | LM_EOBO | 7.7D | 23.12 | 023-03-01-G 114A | 023-03-01-G 114A | 101.3 | 108.2 | 0 | 8.5994 | 399.475 | 333.053 | 16.7324 | 0 | 0
ProcessArea\023-03-01-G-DA\023-03-01-G-DA_LM | LM_EOBO | 14.5D | 23.12 | 023-03-01-G 114A | 023-03-01-G 114A | 101.3 | 108.2 | 0 | 8.5994 | 399.475 | 333.053 | 16.7324 | 0 | 0
ProcessArea\023-03-01-G-DA\023-03-01-G-DA_LM | LM_EXBX | 2.9F | 23.12 | 023-03-01-G 114A | 023-03-01-G 114A | 101.3 | 108.2 | 0 | 8.5994 | 1437.41 | 333.053 | 16.7324 | 0 | 0
ProcessArea\023-03-01-G-DA\023-03-01-G-DA_LM | LM_EXBX | 7.7D | 23.12 | 023-03-01-G 114A | 023-03-01-G 114A | 101.3 | 108.2 | 0 | 8.5994 | 1437.41 | 333.053 | 16.7324 | 0 | 0
ProcessArea\023-03-01-G-DA\023-03-01-G-DA_LM | LM_EXBX | 14.5D | 23.12 | 023-03-01-G 114A | 023-03-01-G 114A | 101.3 | 108.2 | 0 | 8.5994 | 1437.41 | 333.053 | 16.7324 | 0 | 0
ProcessArea\023-03-01-G-DA\023-03-01-G-DA_LM | LM_EOBX | 2.9F | 23.12 | 023-03-01-G 114A | 023-03-01-G 114A | 101.3 | 108.2 | 0 | 8.5994 | 746.242 | 333.053 | 16.7324 | 0 | 0
ProcessArea\023-03-01-G-DA\023-03-01-G-DA_LM | LM_EOBX | 7.7D | 23.12 | 023-03-01-G 114A | 023-03-01-G 114A | 101.3 | 108.2 | 0 | 8.5994 | 746.242 | 333.053 | 16.7324 | 0 | 0
ProcessArea\023-03-01-G-DA\023-03-01-G-DA_LM | LM_EOBX | 14.5D | 23.12 | 023-03-01-G 114A | 023-03-01-G 114A | 101.3 | 108.2 | 0 | 8.5994 | 746.242 | 333.053 | 16.7324 | 0 | 0
ProcessArea\023-03-01-G-DA\023-03-01-G-DA_LM | LM_EXBO | 2.9F | 23.12 | 023-03-01-G 114A | 023-03-01-G 114A | 101.3 | 108.2 | 0 | 8.5994 | 758.977 | 333.053 | 16.7324 | 0 | 0
ProcessArea\023-03-01-G-DA\023-03-01-G-DA_LM | LM_EXBO | 7.7D | 23.12 | 023-03-01-G 114A | 023-03-01-G 114A | 101.3 | 108.2 | 0 | 8.5994 | 758.977 | 333.053 | 16.7324 | 0 | 0
ProcessArea\023-03-01-G-DA\023-03-01-G-DA_LM | LM_EXBO | 14.5D | 23.12 | 023-03-01-G 114A | 023-03-01-G 114A | 101.3 | 108.2 | 0 | 8.5994 | 758.977 | 333.053 | 16.7324 | 0 | 0
ProcessArea\023-03-01-G-DB\023-03-01-G-DB_SM | SM_EOBO | 2.9F | 7.1 | 023-03-01-G 114A | 023-03-01-G 114A | 101.3 | 108.2 | 0 | 0.81098 | 559.575 | 333.053 | 16.7324 | 0 | 0
ProcessArea\023-03-01-G-DB\023-03-01-G-DB_SM | SM_EOBO | 7.7D | 7.1 | 023-03-01-G 114A | 023-03-01-G 114A | 101.3 | 108.2 | 0 | 0.81098 | 559.575 | 333.053 | 16.7324 | 0 | 0
ProcessArea\023-03-01-G-DB\023-03-01-G-DB_SM | SM_EOBO | 14.5D | 7.1 | 023-03-01-G 114A | 023-03-01-G 114A | 101.3 | 108.2 | 0 | 0.81098 | 559.575 | 333.053 | 16.7324 | 0 | 0
ProcessArea\023-03-01-G-DB\023-03-01-G-DB_SM | SM_EOBX | 2.9F | 7.1 | 023-03-01-G 114A | 023-03-01-G 114A | 101.3 | 108.2 | 0 | 0.81098 | 2727.61 | 333.053 | 16.7324 | 0 | 0
ProcessArea\023-03-01-G-DB\023-03-01-G-DB_SM | SM_EOBX | 7.7D | 7.1 | 023-03-01-G 114A | 023-03-01-G 114A | 101.3 | 108.2 | 0 | 0.81098 | 2727.61 | 333.053 | 16.7324 | 0 | 0
ProcessArea\023-03-01-G-DB\023-03-01-G-DB_SM | SM_EOBX | 14.5D | 7.1 | 023-03-01-G 114A | 023-03-01-G 114A | 101.3 | 108.2 | 0 | 0.81098 | 2727.61 | 333.053 | 16.7324 | 0 | 0
ProcessArea\023-03-01-G-DB\023-03-01-G-DB_SM | SM_EXBO | 2.9F | 7.1 | 023-03-01-G 114A | 023-03-01-G 114A | 101.3 | 108.2 | 0 | 0.81098 | 1097.38 | 333.053 | 16.7324 | 0 | 0
ProcessArea\023-03-01-G-DB\023-03-01-G-DB_SM | SM_EXBO | 7.7D | 7.1 | 023-03-01-G 114A | 023-03-01-G 114A | 101.3 | 108.2 | 0 | 0.81098 | 1097.38 | 333.053 | 16.7324 | 0 | 0
ProcessArea\023-03-01-G-DB\023-03-01-G-DB_SM | SM_EXBO | 14.5D | 7.1 | 023-03-01-G 114A | 023-03-01-G 114A | 101.3 | 108.2 | 0 | 0.81098 | 1097.38 | 333.053 | 16.7324 | 0 | 0
ProcessArea\023-03-01-G-DB\023-03-01-G-DB_SM | SM_EXBX | 2.9F | 7.1 | 023-03-01-G 114A | 023-03-01-G 114A | 101.3 | 108.2 | 0 | 0.81098 | 3182.03 | 333.053 | 16.7324 | 0 | 0
ProcessArea\023-03-01-G-DB\023-03-01-G-DB_SM | SM_EXBX | 7.7D | 7.1 | 023-03-01-G 114A | 023-03-01-G 114A | 101.3 | 108.2 | 0 | 0.81098 | 3182.03 | 333.053 | 16.7324 | 0 | 0
ProcessArea\023-03-01-G-DB\023-03-01-G-DB_SM | SM_EXBX | 14.5D | 7.1 | 023-03-01-G 114A | 023-03-01-G 114A | 101.3 | 108.2 | 0 | 0.81098 | 3182.03 | 333.053 | 16.7324 | 0 | 0
ProcessArea\023-03-01-G-DB\023-03-01-G-DB_LM | LM_EOBO | 2.9F | 23.12 | 023-03-01-G 114A | 023-03-01-G 114A | 101.3 | 108.2 | 0 | 8.5994 | 399.475 | 333.053 | 16.7324 | 0 | 0
ProcessArea\023-03-01-G-DB\023-03-01-G-DB_LM | LM_EOBO | 7.7D | 23.12 | 023-03-01-G 114A | 023-03-01-G 114A | 101.3 | 108.2 | 0 | 8.5994 | 399.475 | 333.053 | 16.7324 | 0 | 0
ProcessArea\023-03-01-G-DB\023-03-01-G-DB_LM | LM_EOBO | 14.5D | 23.12 | 023-03-01-G 114A | 023-03-01-G 114A | 101.3 | 108.2 | 0 | 8.5994 | 399.475 | 333.053 | 16.7324 | 0 | 0
ProcessArea\023-03-01-G-DB\023-03-01-G-DB_LM | LM_EXBX | 2.9F | 23.12 | 023-03-01-G 114A | 023-03-01-G 114A | 101.3 | 108.2 | 0 | 8.5994 | 1437.41 | 333.053 | 16.7324 | 0 | 0
ProcessArea\023-03-01-G-DB\023-03-01-G-DB_LM | LM_EXBX | 7.7D | 23.12 | 023-03-01-G 114A | 023-03-01-G 114A | 101.3 | 108.2 | 0 | 8.5994 | 1437.41 | 333.053 | 16.7324 | 0 | 0
ProcessArea\023-03-01-G-DB\023-03-01-G-DB_LM | LM_EXBX | 14.5D | 23.12 | 023-03-01-G 114A | 023-03-01-G 114A | 101.3 | 108.2 | 0 | 8.5994 | 1437.41 | 333.053 | 16.7324 | 0 | 0
ProcessArea\023-03-01-G-DB\023-03-01-G-DB_LM | LM_EOBX | 2.9F | 23.12 | 023-03-01-G 114A | 023-03-01-G 114A | 101.3 | 108.2 | 0 | 8.5994 | 746.242 | 333.053 | 16.7324 | 0 | 0
ProcessArea\023-03-01-G-DB\023-03-01-G-DB_LM | LM_EOBX | 7.7D | 23.12 | 023-03-01-G 114A | 023-03-01-G 114A | 101.3 | 108.2 | 0 | 8.5994 | 746.242 | 333.053 | 16.7324 | 0 | 0
ProcessArea\023-03-01-G-DB\023-03-01-G-DB_LM | LM_EOBX | 14.5D | 23.12 | 023-03-01-G 114A | 023-03-01-G 114A | 101.3 | 108.2 | 0 | 8.5994 | 746.242 | 333.053 | 16.7324 | 0 | 0
ProcessArea\023-03-01-G-DB\023-03-01-G-DB_LM | LM_EXBO | 2.9F | 23.12 | 023-03-01-G 114A | 023-03-01-G 114A | 101.3 | 108.2 | 0 | 8.5994 | 758.977 | 333.053 | 16.7324 | 0 | 0
ProcessArea\023-03-01-G-DB\023-03-01-G-DB_LM | LM_EXBO | 7.7D | 23.12 | 023-03-01-G 114A | 023-03-01-G 114A | 101.3 | 108.2 | 0 | 8.5994 | 758.977 | 333.053 | 16.7324 | 0 | 0
ProcessArea\023-03-01-G-DB\023-03-01-G-DB_LM | LM_EXBO | 14.5D | 23.12 | 023-03-01-G 114A | 023-03-01-G 114A | 101.3 | 108.2 | 0 | 8.5994 | 758.977 | 333.053 | 16.7324 | 0 | 0
ProcessArea\023-03-01-G-DC\023-03-01-G-DC_SM | SM_EOBO | 2.9F | 7.1 | 023-03-01-G 114A | 023-03-01-G 114A | 101.3 | 108.2 | 0 | 0.81098 | 559.575 | 333.053 | 16.7324 | 0 | 0
ProcessArea\023-03-01-G-DC\023-03-01-G-DC_SM | SM_EOBO | 7.7D | 7.1 | 023-03-01-G 114A | 023-03-01-G 114A | 101.3 | 108.2 | 0 | 0.81098 | 559.575 | 333.053 | 16.7324 | 0 | 0
ProcessArea\023-03-01-G-DC\023-03-01-G-DC_SM | SM_EOBO | 14.5D | 7.1 | 023-03-01-G 114A | 023-03-01-G 114A | 101.3 | 108.2 | 0 | 0.81098 | 559.575 | 333.053 | 16.7324 | 0 | 0
ProcessArea\023-03-01-G-DC\023-03-01-G-DC_SM | SM_EOBX | 2.9F | 7.1 | 023-03-01-G 114A | 023-03-01-G 114A | 101.3 | 108.2 | 0 | 0.81098 | 2727.61 | 333.053 | 16.7324 | 0 | 0
ProcessArea\023-03-01-G-DC\023-03-01-G-DC_SM | SM_EOBX | 7.7D | 7.1 | 023-03-01-G 114A | 023-03-01-G 114A | 101.3 | 108.2 | 0 | 0.81098 | 2727.61 | 333.053 | 16.7324 | 0 | 0
ProcessArea\023-03-01-G-DC\023-03-01-G-DC_SM | SM_EOBX | 14.5D | 7.1 | 023-03-01-G 114A | 023-03-01-G 114A | 101.3 | 108.2 | 0 | 0.81098 | 2727.61 | 333.053 | 16.7324 | 0 | 0
ProcessArea\023-03-01-G-DC\023-03-01-G-DC_SM | SM_EXBO | 2.9F | 7.1 | 023-03-01-G 114A | 023-03-01-G 114A | 101.3 | 108.2 | 0 | 0.81098 | 1097.38 | 333.053 | 16.7324 | 0 | 0
ProcessArea\023-03-01-G-DC\023-03-01-G-DC_SM | SM_EXBO | 7.7D | 7.1 | 023-03-01-G 114A | 023-03-01-G 114A | 101.3 | 108.2 | 0 | 0.81098 | 1097.38 | 333.053 | 16.7324 | 0 | 0
ProcessArea\023-03-01-G-DC\023-03-01-G-DC_SM | SM_EXBO | 14.5D | 7.1 | 023-03-01-G 114A | 023-03-01-G 114A | 101.3 | 108.2 | 0 | 0.81098 | 1097.38 | 333.053 | 16.7324 | 0 | 0
ProcessArea\023-03-01-G-DC\023-03-01-G-DC_SM | SM_EXBX | 2.9F | 7.1 | 023-03-01-G 114A | 023-03-01-G 114A | 101.3 | 108.2 | 0 | 0.81098 | 3182.03 | 333.053 | 16.7324 | 0 | 0
ProcessArea\023-03-01-G-DC\023-03-01-G-DC_SM | SM_EXBX | 7.7D | 7.1 | 023-03-01-G 114A | 023-03-01-G 114A | 101.3 | 108.2 | 0 | 0.81098 | 3182.03 | 333.053 | 16.7324 | 0 | 0
ProcessArea\023-03-01-G-DC\023-03-01-G-DC_SM | SM_EXBX | 14.5D | 7.1 | 023-03-01-G 114A | 023-03-01-G 114A | 101.3 | 108.2 | 0 | 0.81098 | 3182.03 | 333.053 | 16.7324 | 0 | 0
ProcessArea\023-03-01-G-DC\023-03-01-G-DC_LM | LM_EOBO | 2.9F | 23.12 | 023-03-01-G 114A | 023-03-01-G 114A | 101.3 | 108.2 | 0 | 8.5994 | 399.475 | 333.053 | 16.7324 | 0 | 0
ProcessArea\023-03-01-G-DC\023-03-01-G-DC_LM | LM_EOBO | 7.7D | 23.12 | 023-03-01-G 114A | 023-03-01-G 114A | 101.3 | 108.2 | 0 | 8.5994 | 399.475 | 333.053 | 16.7324 | 0 | 0
ProcessArea\023-03-01-G-DC\023-03-01-G-DC_LM | LM_EOBO | 14.5D | 23.12 | 023-03-01-G 114A | 023-03-01-G 114A | 101.3 | 108.2 | 0 | 8.5994 | 399.475 | 333.053 | 16.7324 | 0 | 0
ProcessArea\023-03-01-G-DC\023-03-01-G-DC_LM | LM_EXBX | 2.9F | 23.12 | 023-03-01-G 114A | 023-03-01-G 114A | 101.3 | 108.2 | 0 | 8.5994 | 1437.41 | 333.053 | 16.7324 | 0 | 0
ProcessArea\023-03-01-G-DC\023-03-01-G-DC_LM | LM_EXBX | 7.7D | 23.12 | 023-03-01-G 114A | 023-03-01-G 114A | 101.3 | 108.2 | 0 | 8.5994 | 1437.41 | 333.053 | 16.7324 | 0 | 0
ProcessArea\023-03-01-G-DC\023-03-01-G-DC_LM | LM_EXBX | 14.5D | 23.12 | 023-03-01-G 114A | 023-03-01-G 114A | 101.3 | 108.2 | 0 | 8.5994 | 1437.41 | 333.053 | 16.7324 | 0 | 0
ProcessArea\023-03-01-G-DC\023-03-01-G-DC_LM | LM_EOBX | 2.9F | 23.12 | 023-03-01-G 114A | 023-03-01-G 114A | 101.3 | 108.2 | 0 | 8.5994 | 746.242 | 333.053 | 16.7324 | 0 | 0
ProcessArea\023-03-01-G-DC\023-03-01-G-DC_LM | LM_EOBX | 7.7D | 23.12 | 023-03-01-G 114A | 023-03-01-G 114A | 101.3 | 108.2 | 0 | 8.5994 | 746.242 | 333.053 | 16.7324 | 0 | 0
ProcessArea\023-03-01-G-DC\023-03-01-G-DC_LM | LM_EOBX | 14.5D | 23.12 | 023-03-01-G 114A | 023-03-01-G 114A | 101.3 | 108.2 | 0 | 8.5994 | 746.242 | 333.053 | 16.7324 | 0 | 0
ProcessArea\023-03-01-G-DC\023-03-01-G-DC_LM | LM_EXBO | 2.9F | 23.12 | 023-03-01-G 114A | 023-03-01-G 114A | 101.3 | 108.2 | 0 | 8.5994 | 758.977 | 333.053 | 16.7324 | 0 | 0
ProcessArea\023-03-01-G-DC\023-03-01-G-DC_LM | LM_EXBO | 7.7D | 23.12 | 023-03-01-G 114A | 023-03-01-G 114A | 101.3 | 108.2 | 0 | 8.5994 | 758.977 | 333.053 | 16.7324 | 0 | 0
ProcessArea\023-03-01-G-DC\023-03-01-G-DC_LM | LM_EXBO | 14.5D | 23.12 | 023-03-01-G 114A | 023-03-01-G 114A | 101.3 | 108.2 | 0 | 8.5994 | 758.977 | 333.053 | 16.7324 | 0 | 0
ProcessArea\023-03-02-L\023-03-02-L_SM | SM_EOBN | 2.9F | 7.1 | 023-03-02-L 112-1 | 023-03-02-L 112-1 | 45 | 22.9 | 0 | 1.1869 | 915.625 | 94.4427 | -46.4616 | 0.54478 | 524.879
ProcessArea\023-03-02-L\023-03-02-L_SM | SM_EOBN | 7.7D | 7.1 | 023-03-02-L 112-1 | 023-03-02-L 112-1 | 45 | 22.9 | 0 | 1.1869 | 915.625 | 94.4427 | -46.4616 | 0.54478 | 524.879
ProcessArea\023-03-02-L\023-03-02-L_SM | SM_EOBN | 14.5D | 7.1 | 023-03-02-L 112-1 | 023-03-02-L 112-1 | 45 | 22.9 | 0 | 1.1869 | 915.625 | 94.4427 | -46.4616 | 0.54478 | 524.879
ProcessArea\023-03-02-L\023-03-02-L_SM | SM_EXBN | 2.9F | 7.1 | 023-03-02-L 112-1 | 023-03-02-L 112-1 | 45 | 22.9 | 0 | 1.1869 | 2364.7 | 94.4427 | -46.4616 | 0.54478 | 524.879
ProcessArea\023-03-02-L\023-03-02-L_SM | SM_EXBN | 7.7D | 7.1 | 023-03-02-L 112-1 | 023-03-02-L 112-1 | 45 | 22.9 | 0 | 1.1869 | 2364.7 | 94.4427 | -46.4616 | 0.54478 | 524.879
ProcessArea\023-03-02-L\023-03-02-L_SM | SM_EXBN | 14.5D | 7.1 | 023-03-02-L 112-1 | 023-03-02-L 112-1 | 45 | 22.9 | 0 | 1.1869 | 2364.7 | 94.4427 | -46.4616 | 0.54478 | 524.879
ProcessArea\023-03-02-L\023-03-02-L_LM | LM_EOBN | 2.9F | 10.3 | 023-03-02-L 112-1 | 023-03-02-L 112-1 | 45 | 22.9 | 0 | 2.4978 | 500.15 | 94.4427 | -46.4616 | 0.54478 | 524.879
ProcessArea\023-03-02-L\023-03-02-L_LM | LM_EOBN | 7.7D | 10.3 | 023-03-02-L 112-1 | 023-03-02-L 112-1 | 45 | 22.9 | 0 | 2.4978 | 500.15 | 94.4427 | -46.4616 | 0.54478 | 524.879
ProcessArea\023-03-02-L\023-03-02-L_LM | LM_EOBN | 14.5D | 10.3 | 023-03-02-L 112-1 | 023-03-02-L 112-1 | 45 | 22.9 | 0 | 2.4978 | 500.15 | 94.4427 | -46.4616 | 0.54478 | 524.879
ProcessArea\023-03-02-L\023-03-02-L_LM | LM_EXBN | 2.9F | 10.3 | 023-03-02-L 112-1 | 023-03-02-L 112-1 | 45 | 22.9 | 0 | 2.4978 | 1188.69 | 94.4427 | -46.4616 | 0.54478 | 524.879
ProcessArea\023-03-02-L\023-03-02-L_LM | LM_EXBN | 7.7D | 10.3 | 023-03-02-L 112-1 | 023-03-02-L 112-1 | 45 | 22.9 | 0 | 2.4978 | 1188.69 | 94.4427 | -46.4616 | 0.54478 | 524.879
ProcessArea\023-03-02-L\023-03-02-L_LM | LM_EXBN | 14.5D | 10.3 | 023-03-02-L 112-1 | 023-03-02-L 112-1 | 45 | 22.9 | 0 | 2.4978 | 1188.69 | 94.4427 | -46.4616 | 0.54478 | 524.879
ProcessArea\023-03-03-L\023-03-03-L_LM | LM_EOBN | 2.9F | 7.03 | 023-03-03-L 113-5 | 023-03-03-L 113-5 | 45 | 52.4 | 0 | 1.7013 | 254.875 | 147.024 | -137.579 | 0.34562 | 13.7101
ProcessArea\023-03-03-L\023-03-03-L_LM | LM_EOBN | 7.7D | 7.03 | 023-03-03-L 113-5 | 023-03-03-L 113-5 | 45 | 52.4 | 0 | 1.7013 | 254.875 | 147.024 | -137.579 | 0.34562 | 13.7101
ProcessArea\023-03-03-L\023-03-03-L_LM | LM_EOBN | 14.5D | 7.03 | 023-03-03-L 113-5 | 023-03-03-L 113-5 | 45 | 52.4 | 0 | 1.7013 | 254.875 | 147.024 | -137.579 | 0.34562 | 13.7101
ProcessArea\023-03-03-L\023-03-03-L_LM | LM_EXBN | 2.9F | 7.03 | 023-03-03-L 113-5 | 023-03-03-L 113-5 | 45 | 52.4 | 0 | 1.7013 | 634.815 | 147.024 | -137.579 | 0.34562 | 13.7101
ProcessArea\023-03-03-L\023-03-03-L_LM | LM_EXBN | 7.7D | 7.03 | 023-03-03-L 113-5 | 023-03-03-L 113-5 | 45 | 52.4 | 0 | 1.7013 | 634.815 | 147.024 | -137.579 | 0.34562 | 13.7101
ProcessArea\023-03-03-L\023-03-03-L_LM | LM_EXBN | 14.5D | 7.03 | 023-03-03-L 113-5 | 023-03-03-L 113-5 | 45 | 52.4 | 0 | 1.7013 | 634.815 | 147.024 | -137.579 | 0.34562 | 13.7101
ProcessArea\023-04-G\023-04-G_SM | SM_EOBO | 2.9F | 7.1 | 023-04-G 110 | 023-04-G 110 | 115.6 | 24.2 | 0 | 0.17997 | 491.232 | 327.534 | 77.1132 | 0 | 0
ProcessArea\023-04-G\023-04-G_SM | SM_EOBO | 7.7D | 7.1 | 023-04-G 110 | 023-04-G 110 | 115.6 | 24.2 | 0 | 0.17997 | 491.232 | 327.534 | 77.1132 | 0 | 0
ProcessArea\023-04-G\023-04-G_SM | SM_EOBO | 14.5D | 7.1 | 023-04-G 110 | 023-04-G 110 | 115.6 | 24.2 | 0 | 0.17997 | 491.232 | 327.534 | 77.1132 | 0 | 0
ProcessArea\023-04-G\023-04-G_SM | SM_EOBX | 2.9F | 7.1 | 023-04-G 110 | 023-04-G 110 | 115.6 | 24.2 | 0 | 0.17997 | 1713.55 | 327.534 | 77.1132 | 0 | 0
ProcessArea\023-04-G\023-04-G_SM | SM_EOBX | 7.7D | 7.1 | 023-04-G 110 | 023-04-G 110 | 115.6 | 24.2 | 0 | 0.17997 | 1713.55 | 327.534 | 77.1132 | 0 | 0
ProcessArea\023-04-G\023-04-G_SM | SM_EOBX | 14.5D | 7.1 | 023-04-G 110 | 023-04-G 110 | 115.6 | 24.2 | 0 | 0.17997 | 1713.55 | 327.534 | 77.1132 | 0 | 0
ProcessArea\023-04-G\023-04-G_SM | SM_EXBO | 2.9F | 7.1 | 023-04-G 110 | 023-04-G 110 | 115.6 | 24.2 | 0 | 0.17997 | 1898.78 | 327.534 | 77.1132 | 0 | 0
ProcessArea\023-04-G\023-04-G_SM | SM_EXBO | 7.7D | 7.1 | 023-04-G 110 | 023-04-G 110 | 115.6 | 24.2 | 0 | 0.17997 | 1898.78 | 327.534 | 77.1132 | 0 | 0
ProcessArea\023-04-G\023-04-G_SM | SM_EXBO | 14.5D | 7.1 | 023-04-G 110 | 023-04-G 110 | 115.6 | 24.2 | 0 | 0.17997 | 1898.78 | 327.534 | 77.1132 | 0 | 0
ProcessArea\023-04-G\023-04-G_SM | SM_EXBX | 2.9F | 7.1 | 023-04-G 110 | 023-04-G 110 | 115.6 | 24.2 | 0 | 0.17997 | 3131.26 | 327.534 | 77.1132 | 0 | 0
ProcessArea\023-04-G\023-04-G_SM | SM_EXBX | 7.7D | 7.1 | 023-04-G 110 | 023-04-G 110 | 115.6 | 24.2 | 0 | 0.17997 | 3131.26 | 327.534 | 77.1132 | 0 | 0
ProcessArea\023-04-G\023-04-G_SM | SM_EXBX | 14.5D | 7.1 | 023-04-G 110 | 023-04-G 110 | 115.6 | 24.2 | 0 | 0.17997 | 3131.26 | 327.534 | 77.1132 | 0 | 0
ProcessArea\023-04-G\023-04-G_ME | ME_EOBO | 2.9F | 36.1 | 023-04-G 110 | 023-04-G 110 | 115.6 | 24.2 | 0 | 4.6526 | 198.417 | 327.534 | 77.1132 | 0 | 0
ProcessArea\023-04-G\023-04-G_ME | ME_EOBO | 7.7D | 36.1 | 023-04-G 110 | 023-04-G 110 | 115.6 | 24.2 | 0 | 4.6526 | 198.417 | 327.534 | 77.1132 | 0 | 0
ProcessArea\023-04-G\023-04-G_ME | ME_EOBO | 14.5D | 36.1 | 023-04-G 110 | 023-04-G 110 | 115.6 | 24.2 | 0 | 4.6526 | 198.417 | 327.534 | 77.1132 | 0 | 0
ProcessArea\023-04-G\023-04-G_ME | ME_EOBX | 2.9F | 36.1 | 023-04-G 110 | 023-04-G 110 | 115.6 | 24.2 | 0 | 4.6526 | 206.462 | 327.534 | 77.1132 | 0 | 0
ProcessArea\023-04-G\023-04-G_ME | ME_EOBX | 7.7D | 36.1 | 023-04-G 110 | 023-04-G 110 | 115.6 | 24.2 | 0 | 4.6526 | 206.462 | 327.534 | 77.1132 | 0 | 0
ProcessArea\023-04-G\023-04-G_ME | ME_EOBX | 14.5D | 36.1 | 023-04-G 110 | 023-04-G 110 | 115.6 | 24.2 | 0 | 4.6526 | 206.462 | 327.534 | 77.1132 | 0 | 0
ProcessArea\023-04-G\023-04-G_ME | ME_EXBO | 2.9F | 36.1 | 023-04-G 110 | 023-04-G 110 | 115.6 | 24.2 | 0 | 4.6526 | 519.931 | 327.534 | 77.1132 | 0 | 0
ProcessArea\023-04-G\023-04-G_ME | ME_EXBO | 7.7D | 36.1 | 023-04-G 110 | 023-04-G 110 | 115.6 | 24.2 | 0 | 4.6526 | 519.931 | 327.534 | 77.1132 | 0 | 0
ProcessArea\023-04-G\023-04-G_ME | ME_EXBO | 14.5D | 36.1 | 023-04-G 110 | 023-04-G 110 | 115.6 | 24.2 | 0 | 4.6526 | 519.931 | 327.534 | 77.1132 | 0 | 0
ProcessArea\023-04-G\023-04-G_ME | ME_EXBX | 2.9F | 36.1 | 023-04-G 110 | 023-04-G 110 | 115.6 | 24.2 | 0 | 4.6526 | 581.488 | 327.534 | 77.1132 | 0 | 0
ProcessArea\023-04-G\023-04-G_ME | ME_EXBX | 7.7D | 36.1 | 023-04-G 110 | 023-04-G 110 | 115.6 | 24.2 | 0 | 4.6526 | 581.488 | 327.534 | 77.1132 | 0 | 0
ProcessArea\023-04-G\023-04-G_ME | ME_EXBX | 14.5D | 36.1 | 023-04-G 110 | 023-04-G 110 | 115.6 | 24.2 | 0 | 4.6526 | 581.488 | 327.534 | 77.1132 | 0 | 0
ProcessArea\023-04-G\023-04-G_LM | LM_EOBO | 2.9F | 59.88 | 023-04-G 110 | 023-04-G 110 | 115.6 | 24.2 | 0 | 12.8011 | 160.824 | 327.534 | 77.1132 | 0 | 0
ProcessArea\023-04-G\023-04-G_LM | LM_EOBO | 7.7D | 59.88 | 023-04-G 110 | 023-04-G 110 | 115.6 | 24.2 | 0 | 12.8011 | 160.824 | 327.534 | 77.1132 | 0 | 0
ProcessArea\023-04-G\023-04-G_LM | LM_EOBO | 14.5D | 59.88 | 023-04-G 110 | 023-04-G 110 | 115.6 | 24.2 | 0 | 12.8011 | 160.824 | 327.534 | 77.1132 | 0 | 0
ProcessArea\023-04-G\023-04-G_LM | LM_EOBX | 2.9F | 59.88 | 023-04-G 110 | 023-04-G 110 | 115.6 | 24.2 | 0 | 12.8011 | 161.61 | 327.534 | 77.1132 | 0 | 0
ProcessArea\023-04-G\023-04-G_LM | LM_EOBX | 7.7D | 59.88 | 023-04-G 110 | 023-04-G 110 | 115.6 | 24.2 | 0 | 12.8011 | 161.61 | 327.534 | 77.1132 | 0 | 0
ProcessArea\023-04-G\023-04-G_LM | LM_EOBX | 14.5D | 59.88 | 023-04-G 110 | 023-04-G 110 | 115.6 | 24.2 | 0 | 12.8011 | 161.61 | 327.534 | 77.1132 | 0 | 0
ProcessArea\023-04-G\023-04-G_LM | LM_EXBO | 2.9F | 59.88 | 023-04-G 110 | 023-04-G 110 | 115.6 | 24.2 | 0 | 12.8011 | 289.509 | 327.534 | 77.1132 | 0 | 0
ProcessArea\023-04-G\023-04-G_LM | LM_EXBO | 7.7D | 59.88 | 023-04-G 110 | 023-04-G 110 | 115.6 | 24.2 | 0 | 12.8011 | 289.509 | 327.534 | 77.1132 | 0 | 0
ProcessArea\023-04-G\023-04-G_LM | LM_EXBO | 14.5D | 59.88 | 023-04-G 110 | 023-04-G 110 | 115.6 | 24.2 | 0 | 12.8011 | 289.509 | 327.534 | 77.1132 | 0 | 0
ProcessArea\023-04-G\023-04-G_LM | LM_EXBX | 2.9F | 59.88 | 023-04-G 110 | 023-04-G 110 | 115.6 | 24.2 | 0 | 12.8011 | 297.915 | 327.534 | 77.1132 | 0 | 0
ProcessArea\023-04-G\023-04-G_LM | LM_EXBX | 7.7D | 59.88 | 023-04-G 110 | 023-04-G 110 | 115.6 | 24.2 | 0 | 12.8011 | 297.915 | 327.534 | 77.1132 | 0 | 0
ProcessArea\023-04-G\023-04-G_LM | LM_EXBX | 14.5D | 59.88 | 023-04-G 110 | 023-04-G 110 | 115.6 | 24.2 | 0 | 12.8011 | 297.915 | 327.534 | 77.1132 | 0 | 0
ProcessArea\024-01-01-G\024-01-01-G_SM | SM_EOBO | 2.9F | 7.1 | 024-01-01-G 116 | 024-01-01-G 116 | 40 | 106.4 | 0 | 0.82 | 957.76 | 331.078 | -57.7142 | 0 | 0
ProcessArea\024-01-01-G\024-01-01-G_SM | SM_EOBO | 7.7D | 7.1 | 024-01-01-G 116 | 024-01-01-G 116 | 40 | 106.4 | 0 | 0.82 | 957.76 | 331.078 | -57.7142 | 0 | 0
ProcessArea\024-01-01-G\024-01-01-G_SM | SM_EOBO | 14.5D | 7.1 | 024-01-01-G 116 | 024-01-01-G 116 | 40 | 106.4 | 0 | 0.82 | 957.76 | 331.078 | -57.7142 | 0 | 0
ProcessArea\024-01-01-G\024-01-01-G_SM | SM_EOBX | 2.9F | 7.1 | 024-01-01-G 116 | 024-01-01-G 116 | 40 | 106.4 | 0 | 0.82 | 2892.81 | 331.078 | -57.7142 | 0 | 0
ProcessArea\024-01-01-G\024-01-01-G_SM | SM_EOBX | 7.7D | 7.1 | 024-01-01-G 116 | 024-01-01-G 116 | 40 | 106.4 | 0 | 0.82 | 2892.81 | 331.078 | -57.7142 | 0 | 0
ProcessArea\024-01-01-G\024-01-01-G_SM | SM_EOBX | 14.5D | 7.1 | 024-01-01-G 116 | 024-01-01-G 116 | 40 | 106.4 | 0 | 0.82 | 2892.81 | 331.078 | -57.7142 | 0 | 0
ProcessArea\024-01-01-G\024-01-01-G_SM | SM_EXBO | 2.9F | 7.1 | 024-01-01-G 116 | 024-01-01-G 116 | 40 | 106.4 | 0 | 0.82 | 1868.05 | 331.078 | -57.7142 | 0 | 0
ProcessArea\024-01-01-G\024-01-01-G_SM | SM_EXBO | 7.7D | 7.1 | 024-01-01-G 116 | 024-01-01-G 116 | 40 | 106.4 | 0 | 0.82 | 1868.05 | 331.078 | -57.7142 | 0 | 0
ProcessArea\024-01-01-G\024-01-01-G_SM | SM_EXBO | 14.5D | 7.1 | 024-01-01-G 116 | 024-01-01-G 116 | 40 | 106.4 | 0 | 0.82 | 1868.05 | 331.078 | -57.7142 | 0 | 0
ProcessArea\024-01-01-G\024-01-01-G_SM | SM_EXBX | 2.9F | 7.1 | 024-01-01-G 116 | 024-01-01-G 116 | 40 | 106.4 | 0 | 0.82 | 3319.4 | 331.078 | -57.7142 | 0 | 0
ProcessArea\024-01-01-G\024-01-01-G_SM | SM_EXBX | 7.7D | 7.1 | 024-01-01-G 116 | 024-01-01-G 116 | 40 | 106.4 | 0 | 0.82 | 3319.4 | 331.078 | -57.7142 | 0 | 0
ProcessArea\024-01-01-G\024-01-01-G_SM | SM_EXBX | 14.5D | 7.1 | 024-01-01-G 116 | 024-01-01-G 116 | 40 | 106.4 | 0 | 0.82 | 3319.4 | 331.078 | -57.7142 | 0 | 0
ProcessArea\024-01-01-G\024-01-01-G_ME | ME_EOBO | 2.9F | 36.1 | 024-01-01-G 116 | 024-01-01-G 116 | 40 | 106.4 | 0 | 21.1988 | 397.061 | 331.078 | -57.7142 | 0 | 0
ProcessArea\024-01-01-G\024-01-01-G_ME | ME_EOBO | 7.7D | 36.1 | 024-01-01-G 116 | 024-01-01-G 116 | 40 | 106.4 | 0 | 21.1988 | 397.061 | 331.078 | -57.7142 | 0 | 0
ProcessArea\024-01-01-G\024-01-01-G_ME | ME_EOBO | 14.5D | 36.1 | 024-01-01-G 116 | 024-01-01-G 116 | 40 | 106.4 | 0 | 21.1988 | 397.061 | 331.078 | -57.7142 | 0 | 0
ProcessArea\024-01-01-G\024-01-01-G_ME | ME_EOBX | 2.9F | 36.1 | 024-01-01-G 116 | 024-01-01-G 116 | 40 | 106.4 | 0 | 21.1988 | 490.545 | 331.078 | -57.7142 | 0 | 0
ProcessArea\024-01-01-G\024-01-01-G_ME | ME_EOBX | 7.7D | 36.1 | 024-01-01-G 116 | 024-01-01-G 116 | 40 | 106.4 | 0 | 21.1988 | 490.545 | 331.078 | -57.7142 | 0 | 0
ProcessArea\024-01-01-G\024-01-01-G_ME | ME_EOBX | 14.5D | 36.1 | 024-01-01-G 116 | 024-01-01-G 116 | 40 | 106.4 | 0 | 21.1988 | 490.545 | 331.078 | -57.7142 | 0 | 0
ProcessArea\024-01-01-G\024-01-01-G_ME | ME_EXBO | 2.9F | 36.1 | 024-01-01-G 116 | 024-01-01-G 116 | 40 | 106.4 | 0 | 21.1988 | 864.831 | 331.078 | -57.7142 | 0 | 0
ProcessArea\024-01-01-G\024-01-01-G_ME | ME_EXBO | 7.7D | 36.1 | 024-01-01-G 116 | 024-01-01-G 116 | 40 | 106.4 | 0 | 21.1988 | 864.831 | 331.078 | -57.7142 | 0 | 0
ProcessArea\024-01-01-G\024-01-01-G_ME | ME_EXBO | 14.5D | 36.1 | 024-01-01-G 116 | 024-01-01-G 116 | 40 | 106.4 | 0 | 21.1988 | 864.831 | 331.078 | -57.7142 | 0 | 0
ProcessArea\024-01-01-G\024-01-01-G_ME | ME_EXBX | 2.9F | 36.1 | 024-01-01-G 116 | 024-01-01-G 116 | 40 | 106.4 | 0 | 21.1988 | 1095.35 | 331.078 | -57.7142 | 0 | 0
ProcessArea\024-01-01-G\024-01-01-G_ME | ME_EXBX | 7.7D | 36.1 | 024-01-01-G 116 | 024-01-01-G 116 | 40 | 106.4 | 0 | 21.1988 | 1095.35 | 331.078 | -57.7142 | 0 | 0
ProcessArea\024-01-01-G\024-01-01-G_ME | ME_EXBX | 14.5D | 36.1 | 024-01-01-G 116 | 024-01-01-G 116 | 40 | 106.4 | 0 | 21.1988 | 1095.35 | 331.078 | -57.7142 | 0 | 0
ProcessArea\024-01-01-G\024-01-01-G_LM | LM_EOBO | 2.9F | 91.2 | 024-01-01-G 116 | 024-01-01-G 116 | 40 | 106.4 | 0 | 135.296 | 192.483 | 331.078 | -57.7142 | 0 | 0
ProcessArea\024-01-01-G\024-01-01-G_LM | LM_EOBO | 7.7D | 91.2 | 024-01-01-G 116 | 024-01-01-G 116 | 40 | 106.4 | 0 | 135.296 | 192.483 | 331.078 | -57.7142 | 0 | 0
ProcessArea\024-01-01-G\024-01-01-G_LM | LM_EOBO | 14.5D | 91.2 | 024-01-01-G 116 | 024-01-01-G 116 | 40 | 106.4 | 0 | 135.296 | 192.483 | 331.078 | -57.7142 | 0 | 0
ProcessArea\024-01-01-G\024-01-01-G_LM | LM_EOBX | 2.9F | 91.2 | 024-01-01-G 116 | 024-01-01-G 116 | 40 | 106.4 | 0 | 135.296 | 194.925 | 331.078 | -57.7142 | 0 | 0
ProcessArea\024-01-01-G\024-01-01-G_LM | LM_EOBX | 7.7D | 91.2 | 024-01-01-G 116 | 024-01-01-G 116 | 40 | 106.4 | 0 | 135.296 | 194.925 | 331.078 | -57.7142 | 0 | 0
ProcessArea\024-01-01-G\024-01-01-G_LM | LM_EOBX | 14.5D | 91.2 | 024-01-01-G 116 | 024-01-01-G 116 | 40 | 106.4 | 0 | 135.296 | 194.925 | 331.078 | -57.7142 | 0 | 0
ProcessArea\024-01-01-G\024-01-01-G_LM | LM_EXBO | 2.9F | 91.2 | 024-01-01-G 116 | 024-01-01-G 116 | 40 | 106.4 | 0 | 135.296 | 290.583 | 331.078 | -57.7142 | 0 | 0
ProcessArea\024-01-01-G\024-01-01-G_LM | LM_EXBO | 7.7D | 91.2 | 024-01-01-G 116 | 024-01-01-G 116 | 40 | 106.4 | 0 | 135.296 | 290.583 | 331.078 | -57.7142 | 0 | 0
ProcessArea\024-01-01-G\024-01-01-G_LM | LM_EXBO | 14.5D | 91.2 | 024-01-01-G 116 | 024-01-01-G 116 | 40 | 106.4 | 0 | 135.296 | 290.583 | 331.078 | -57.7142 | 0 | 0
ProcessArea\024-01-01-G\024-01-01-G_LM | LM_EXBX | 2.9F | 91.2 | 024-01-01-G 116 | 024-01-01-G 116 | 40 | 106.4 | 0 | 135.296 | 298.853 | 331.078 | -57.7142 | 0 | 0
ProcessArea\024-01-01-G\024-01-01-G_LM | LM_EXBX | 7.7D | 91.2 | 024-01-01-G 116 | 024-01-01-G 116 | 40 | 106.4 | 0 | 135.296 | 298.853 | 331.078 | -57.7142 | 0 | 0
ProcessArea\024-01-01-G\024-01-01-G_LM | LM_EXBX | 14.5D | 91.2 | 024-01-01-G 116 | 024-01-01-G 116 | 40 | 106.4 | 0 | 135.296 | 298.853 | 331.078 | -57.7142 | 0 | 0
ProcessArea\024-01-02-L\024-01-02-L_SM | SM_EOBN | 2.9F | 7.1 | 024-01-02-L 117-1 | 024-01-02-L 117-1 | 39.6 | 105.2 | 0 | 2.6197 | 150.1 | 178.517 | -137.353 | 0.42367 | 21.3191
ProcessArea\024-01-02-L\024-01-02-L_SM | SM_EOBN | 7.7D | 7.1 | 024-01-02-L 117-1 | 024-01-02-L 117-1 | 39.6 | 105.2 | 0 | 2.6197 | 150.1 | 178.517 | -137.353 | 0.42367 | 21.3191
ProcessArea\024-01-02-L\024-01-02-L_SM | SM_EOBN | 14.5D | 7.1 | 024-01-02-L 117-1 | 024-01-02-L 117-1 | 39.6 | 105.2 | 0 | 2.6197 | 150.1 | 178.517 | -137.353 | 0.42367 | 21.3191
ProcessArea\024-01-02-L\024-01-02-L_SM | SM_EXBN | 2.9F | 7.1 | 024-01-02-L 117-1 | 024-01-02-L 117-1 | 39.6 | 105.2 | 0 | 2.6197 | 247.462 | 178.517 | -137.353 | 0.42367 | 21.3191
ProcessArea\024-01-02-L\024-01-02-L_SM | SM_EXBN | 7.7D | 7.1 | 024-01-02-L 117-1 | 024-01-02-L 117-1 | 39.6 | 105.2 | 0 | 2.6197 | 247.462 | 178.517 | -137.353 | 0.42367 | 21.3191
ProcessArea\024-01-02-L\024-01-02-L_SM | SM_EXBN | 14.5D | 7.1 | 024-01-02-L 117-1 | 024-01-02-L 117-1 | 39.6 | 105.2 | 0 | 2.6197 | 247.462 | 178.517 | -137.353 | 0.42367 | 21.3191
ProcessArea\024-01-02-L\024-01-02-L_LM | LM_EOBN | 2.9F | 8.77 | 024-01-02-L 117-1 | 024-01-02-L 117-1 | 39.6 | 105.2 | 0 | 3.997 | 140.761 | 178.517 | -137.353 | 0.42367 | 21.3191
ProcessArea\024-01-02-L\024-01-02-L_LM | LM_EOBN | 7.7D | 8.77 | 024-01-02-L 117-1 | 024-01-02-L 117-1 | 39.6 | 105.2 | 0 | 3.997 | 140.761 | 178.517 | -137.353 | 0.42367 | 21.3191
ProcessArea\024-01-02-L\024-01-02-L_LM | LM_EOBN | 14.5D | 8.77 | 024-01-02-L 117-1 | 024-01-02-L 117-1 | 39.6 | 105.2 | 0 | 3.997 | 140.761 | 178.517 | -137.353 | 0.42367 | 21.3191
ProcessArea\024-01-02-L\024-01-02-L_LM | LM_EXBN | 2.9F | 8.77 | 024-01-02-L 117-1 | 024-01-02-L 117-1 | 39.6 | 105.2 | 0 | 3.997 | 204.57 | 178.517 | -137.353 | 0.42367 | 21.3191
ProcessArea\024-01-02-L\024-01-02-L_LM | LM_EXBN | 7.7D | 8.77 | 024-01-02-L 117-1 | 024-01-02-L 117-1 | 39.6 | 105.2 | 0 | 3.997 | 204.57 | 178.517 | -137.353 | 0.42367 | 21.3191
ProcessArea\024-01-02-L\024-01-02-L_LM | LM_EXBN | 14.5D | 8.77 | 024-01-02-L 117-1 | 024-01-02-L 117-1 | 39.6 | 105.2 | 0 | 3.997 | 204.57 | 178.517 | -137.353 | 0.42367 | 21.3191
ProcessArea\024-02-G-DA\024-02-G-DA_SM | SM_EOBO | 2.9F | 7.1 | 024-02-G 318 | 024-02-G 318 | 40.6 | 104.4 | 0 | 0.78551 | 743.042 | 337.597 | -53.2216 | 0 | 0
ProcessArea\024-02-G-DA\024-02-G-DA_SM | SM_EOBO | 7.7D | 7.1 | 024-02-G 318 | 024-02-G 318 | 40.6 | 104.4 | 0 | 0.78551 | 743.042 | 337.597 | -53.2216 | 0 | 0
ProcessArea\024-02-G-DA\024-02-G-DA_SM | SM_EOBO | 14.5D | 7.1 | 024-02-G 318 | 024-02-G 318 | 40.6 | 104.4 | 0 | 0.78551 | 743.042 | 337.597 | -53.2216 | 0 | 0
ProcessArea\024-02-G-DA\024-02-G-DA_SM | SM_EOBX | 2.9F | 7.1 | 024-02-G 318 | 024-02-G 318 | 40.6 | 104.4 | 0 | 0.78551 | 2874.57 | 337.597 | -53.2216 | 0 | 0
ProcessArea\024-02-G-DA\024-02-G-DA_SM | SM_EOBX | 7.7D | 7.1 | 024-02-G 318 | 024-02-G 318 | 40.6 | 104.4 | 0 | 0.78551 | 2874.57 | 337.597 | -53.2216 | 0 | 0
ProcessArea\024-02-G-DA\024-02-G-DA_SM | SM_EOBX | 14.5D | 7.1 | 024-02-G 318 | 024-02-G 318 | 40.6 | 104.4 | 0 | 0.78551 | 2874.57 | 337.597 | -53.2216 | 0 | 0
ProcessArea\024-02-G-DA\024-02-G-DA_SM | SM_EXBO | 2.9F | 7.1 | 024-02-G 318 | 024-02-G 318 | 40.6 | 104.4 | 0 | 0.78551 | 1273.24 | 337.597 | -53.2216 | 0 | 0
ProcessArea\024-02-G-DA\024-02-G-DA_SM | SM_EXBO | 7.7D | 7.1 | 024-02-G 318 | 024-02-G 318 | 40.6 | 104.4 | 0 | 0.78551 | 1273.24 | 337.597 | -53.2216 | 0 | 0
ProcessArea\024-02-G-DA\024-02-G-DA_SM | SM_EXBO | 14.5D | 7.1 | 024-02-G 318 | 024-02-G 318 | 40.6 | 104.4 | 0 | 0.78551 | 1273.24 | 337.597 | -53.2216 | 0 | 0
ProcessArea\024-02-G-DA\024-02-G-DA_SM | SM_EXBX | 2.9F | 7.1 | 024-02-G 318 | 024-02-G 318 | 40.6 | 104.4 | 0 | 0.78551 | 1273.24 | 337.597 | -53.2216 | 0 | 0
ProcessArea\024-02-G-DA\024-02-G-DA_SM | SM_EXBX | 7.7D | 7.1 | 024-02-G 318 | 024-02-G 318 | 40.6 | 104.4 | 0 | 0.78551 | 1273.24 | 337.597 | -53.2216 | 0 | 0
ProcessArea\024-02-G-DA\024-02-G-DA_SM | SM_EXBX | 14.5D | 7.1 | 024-02-G 318 | 024-02-G 318 | 40.6 | 104.4 | 0 | 0.78551 | 1273.24 | 337.597 | -53.2216 | 0 | 0
ProcessArea\024-02-G-DA\024-02-G-DA_ME | ME_EOBO | 2.9F | 36.1 | 024-02-G 318 | 024-02-G 318 | 40.6 | 104.4 | 0 | 20.3073 | 363.841 | 337.597 | -53.2216 | 0 | 0
ProcessArea\024-02-G-DA\024-02-G-DA_ME | ME_EOBO | 7.7D | 36.1 | 024-02-G 318 | 024-02-G 318 | 40.6 | 104.4 | 0 | 20.3073 | 363.841 | 337.597 | -53.2216 | 0 | 0
ProcessArea\024-02-G-DA\024-02-G-DA_ME | ME_EOBO | 14.5D | 36.1 | 024-02-G 318 | 024-02-G 318 | 40.6 | 104.4 | 0 | 20.3073 | 363.841 | 337.597 | -53.2216 | 0 | 0
ProcessArea\024-02-G-DA\024-02-G-DA_ME | ME_EOBX | 2.9F | 36.1 | 024-02-G 318 | 024-02-G 318 | 40.6 | 104.4 | 0 | 20.3073 | 474.825 | 337.597 | -53.2216 | 0 | 0
ProcessArea\024-02-G-DA\024-02-G-DA_ME | ME_EOBX | 7.7D | 36.1 | 024-02-G 318 | 024-02-G 318 | 40.6 | 104.4 | 0 | 20.3073 | 474.825 | 337.597 | -53.2216 | 0 | 0
ProcessArea\024-02-G-DA\024-02-G-DA_ME | ME_EOBX | 14.5D | 36.1 | 024-02-G 318 | 024-02-G 318 | 40.6 | 104.4 | 0 | 20.3073 | 474.825 | 337.597 | -53.2216 | 0 | 0
ProcessArea\024-02-G-DA\024-02-G-DA_ME | ME_EXBO | 2.9F | 36.1 | 024-02-G 318 | 024-02-G 318 | 40.6 | 104.4 | 0 | 20.3073 | 603.502 | 337.597 | -53.2216 | 0 | 0
ProcessArea\024-02-G-DA\024-02-G-DA_ME | ME_EXBO | 7.7D | 36.1 | 024-02-G 318 | 024-02-G 318 | 40.6 | 104.4 | 0 | 20.3073 | 603.502 | 337.597 | -53.2216 | 0 | 0
ProcessArea\024-02-G-DA\024-02-G-DA_ME | ME_EXBO | 14.5D | 36.1 | 024-02-G 318 | 024-02-G 318 | 40.6 | 104.4 | 0 | 20.3073 | 603.502 | 337.597 | -53.2216 | 0 | 0
ProcessArea\024-02-G-DA\024-02-G-DA_ME | ME_EXBX | 2.9F | 36.1 | 024-02-G 318 | 024-02-G 318 | 40.6 | 104.4 | 0 | 20.3073 | 603.502 | 337.597 | -53.2216 | 0 | 0
ProcessArea\024-02-G-DA\024-02-G-DA_ME | ME_EXBX | 7.7D | 36.1 | 024-02-G 318 | 024-02-G 318 | 40.6 | 104.4 | 0 | 20.3073 | 603.502 | 337.597 | -53.2216 | 0 | 0
ProcessArea\024-02-G-DA\024-02-G-DA_ME | ME_EXBX | 14.5D | 36.1 | 024-02-G 318 | 024-02-G 318 | 40.6 | 104.4 | 0 | 20.3073 | 603.502 | 337.597 | -53.2216 | 0 | 0
ProcessArea\024-02-G-DA\024-02-G-DA_LM | LM_EOBO | 2.9F | 91.79 | 024-02-G 318 | 024-02-G 318 | 40.6 | 104.4 | 0 | 131.289 | 188.773 | 337.597 | -53.2216 | 0 | 0
ProcessArea\024-02-G-DA\024-02-G-DA_LM | LM_EOBO | 7.7D | 91.79 | 024-02-G 318 | 024-02-G 318 | 40.6 | 104.4 | 0 | 131.289 | 188.773 | 337.597 | -53.2216 | 0 | 0
ProcessArea\024-02-G-DA\024-02-G-DA_LM | LM_EOBO | 14.5D | 91.79 | 024-02-G 318 | 024-02-G 318 | 40.6 | 104.4 | 0 | 131.289 | 188.773 | 337.597 | -53.2216 | 0 | 0
ProcessArea\024-02-G-DA\024-02-G-DA_LM | LM_EOBX | 2.9F | 91.79 | 024-02-G 318 | 024-02-G 318 | 40.6 | 104.4 | 0 | 131.289 | 191.79 | 337.597 | -53.2216 | 0 | 0
ProcessArea\024-02-G-DA\024-02-G-DA_LM | LM_EOBX | 7.7D | 91.79 | 024-02-G 318 | 024-02-G 318 | 40.6 | 104.4 | 0 | 131.289 | 191.79 | 337.597 | -53.2216 | 0 | 0
ProcessArea\024-02-G-DA\024-02-G-DA_LM | LM_EOBX | 14.5D | 91.79 | 024-02-G 318 | 024-02-G 318 | 40.6 | 104.4 | 0 | 131.289 | 191.79 | 337.597 | -53.2216 | 0 | 0
ProcessArea\024-02-G-DA\024-02-G-DA_LM | LM_EXBO | 2.9F | 91.79 | 024-02-G 318 | 024-02-G 318 | 40.6 | 104.4 | 0 | 131.289 | 241.198 | 337.597 | -53.2216 | 0 | 0
ProcessArea\024-02-G-DA\024-02-G-DA_LM | LM_EXBO | 7.7D | 91.79 | 024-02-G 318 | 024-02-G 318 | 40.6 | 104.4 | 0 | 131.289 | 241.198 | 337.597 | -53.2216 | 0 | 0
ProcessArea\024-02-G-DA\024-02-G-DA_LM | LM_EXBO | 14.5D | 91.79 | 024-02-G 318 | 024-02-G 318 | 40.6 | 104.4 | 0 | 131.289 | 241.198 | 337.597 | -53.2216 | 0 | 0
ProcessArea\024-02-G-DA\024-02-G-DA_LM | LM_EXBX | 2.9F | 91.79 | 024-02-G 318 | 024-02-G 318 | 40.6 | 104.4 | 0 | 131.289 | 241.198 | 337.597 | -53.2216 | 0 | 0
ProcessArea\024-02-G-DA\024-02-G-DA_LM | LM_EXBX | 7.7D | 91.79 | 024-02-G 318 | 024-02-G 318 | 40.6 | 104.4 | 0 | 131.289 | 241.198 | 337.597 | -53.2216 | 0 | 0
ProcessArea\024-02-G-DA\024-02-G-DA_LM | LM_EXBX | 14.5D | 91.79 | 024-02-G 318 | 024-02-G 318 | 40.6 | 104.4 | 0 | 131.289 | 241.198 | 337.597 | -53.2216 | 0 | 0
ProcessArea\024-02-G-DB\024-02-G-DB_SM | SM_EOBO | 2.9F | 7.1 | 024-02-G 318 | 024-02-G 318 | 40.6 | 104.4 | 0 | 0.78551 | 743.042 | 337.597 | -53.2216 | 0 | 0
ProcessArea\024-02-G-DB\024-02-G-DB_SM | SM_EOBO | 7.7D | 7.1 | 024-02-G 318 | 024-02-G 318 | 40.6 | 104.4 | 0 | 0.78551 | 743.042 | 337.597 | -53.2216 | 0 | 0
ProcessArea\024-02-G-DB\024-02-G-DB_SM | SM_EOBO | 14.5D | 7.1 | 024-02-G 318 | 024-02-G 318 | 40.6 | 104.4 | 0 | 0.78551 | 743.042 | 337.597 | -53.2216 | 0 | 0
ProcessArea\024-02-G-DB\024-02-G-DB_SM | SM_EOBX | 2.9F | 7.1 | 024-02-G 318 | 024-02-G 318 | 40.6 | 104.4 | 0 | 0.78551 | 2874.57 | 337.597 | -53.2216 | 0 | 0
ProcessArea\024-02-G-DB\024-02-G-DB_SM | SM_EOBX | 7.7D | 7.1 | 024-02-G 318 | 024-02-G 318 | 40.6 | 104.4 | 0 | 0.78551 | 2874.57 | 337.597 | -53.2216 | 0 | 0
ProcessArea\024-02-G-DB\024-02-G-DB_SM | SM_EOBX | 14.5D | 7.1 | 024-02-G 318 | 024-02-G 318 | 40.6 | 104.4 | 0 | 0.78551 | 2874.57 | 337.597 | -53.2216 | 0 | 0
ProcessArea\024-02-G-DB\024-02-G-DB_SM | SM_EXBO | 2.9F | 7.1 | 024-02-G 318 | 024-02-G 318 | 40.6 | 104.4 | 0 | 0.78551 | 1273.24 | 337.597 | -53.2216 | 0 | 0
ProcessArea\024-02-G-DB\024-02-G-DB_SM | SM_EXBO | 7.7D | 7.1 | 024-02-G 318 | 024-02-G 318 | 40.6 | 104.4 | 0 | 0.78551 | 1273.24 | 337.597 | -53.2216 | 0 | 0
ProcessArea\024-02-G-DB\024-02-G-DB_SM | SM_EXBO | 14.5D | 7.1 | 024-02-G 318 | 024-02-G 318 | 40.6 | 104.4 | 0 | 0.78551 | 1273.24 | 337.597 | -53.2216 | 0 | 0
ProcessArea\024-02-G-DB\024-02-G-DB_SM | SM_EXBX | 2.9F | 7.1 | 024-02-G 318 | 024-02-G 318 | 40.6 | 104.4 | 0 | 0.78551 | 1273.24 | 337.597 | -53.2216 | 0 | 0
ProcessArea\024-02-G-DB\024-02-G-DB_SM | SM_EXBX | 7.7D | 7.1 | 024-02-G 318 | 024-02-G 318 | 40.6 | 104.4 | 0 | 0.78551 | 1273.24 | 337.597 | -53.2216 | 0 | 0
ProcessArea\024-02-G-DB\024-02-G-DB_SM | SM_EXBX | 14.5D | 7.1 | 024-02-G 318 | 024-02-G 318 | 40.6 | 104.4 | 0 | 0.78551 | 1273.24 | 337.597 | -53.2216 | 0 | 0
ProcessArea\024-02-G-DB\024-02-G-DB_ME | ME_EOBO | 2.9F | 36.1 | 024-02-G 318 | 024-02-G 318 | 40.6 | 104.4 | 0 | 20.3073 | 363.841 | 337.597 | -53.2216 | 0 | 0
ProcessArea\024-02-G-DB\024-02-G-DB_ME | ME_EOBO | 7.7D | 36.1 | 024-02-G 318 | 024-02-G 318 | 40.6 | 104.4 | 0 | 20.3073 | 363.841 | 337.597 | -53.2216 | 0 | 0
ProcessArea\024-02-G-DB\024-02-G-DB_ME | ME_EOBO | 14.5D | 36.1 | 024-02-G 318 | 024-02-G 318 | 40.6 | 104.4 | 0 | 20.3073 | 363.841 | 337.597 | -53.2216 | 0 | 0
ProcessArea\024-02-G-DB\024-02-G-DB_ME | ME_EOBX | 2.9F | 36.1 | 024-02-G 318 | 024-02-G 318 | 40.6 | 104.4 | 0 | 20.3073 | 474.825 | 337.597 | -53.2216 | 0 | 0
ProcessArea\024-02-G-DB\024-02-G-DB_ME | ME_EOBX | 7.7D | 36.1 | 024-02-G 318 | 024-02-G 318 | 40.6 | 104.4 | 0 | 20.3073 | 474.825 | 337.597 | -53.2216 | 0 | 0
ProcessArea\024-02-G-DB\024-02-G-DB_ME | ME_EOBX | 14.5D | 36.1 | 024-02-G 318 | 024-02-G 318 | 40.6 | 104.4 | 0 | 20.3073 | 474.825 | 337.597 | -53.2216 | 0 | 0
ProcessArea\024-02-G-DB\024-02-G-DB_ME | ME_EXBO | 2.9F | 36.1 | 024-02-G 318 | 024-02-G 318 | 40.6 | 104.4 | 0 | 20.3073 | 603.502 | 337.597 | -53.2216 | 0 | 0
ProcessArea\024-02-G-DB\024-02-G-DB_ME | ME_EXBO | 7.7D | 36.1 | 024-02-G 318 | 024-02-G 318 | 40.6 | 104.4 | 0 | 20.3073 | 603.502 | 337.597 | -53.2216 | 0 | 0
ProcessArea\024-02-G-DB\024-02-G-DB_ME | ME_EXBO | 14.5D | 36.1 | 024-02-G 318 | 024-02-G 318 | 40.6 | 104.4 | 0 | 20.3073 | 603.502 | 337.597 | -53.2216 | 0 | 0
ProcessArea\024-02-G-DB\024-02-G-DB_ME | ME_EXBX | 2.9F | 36.1 | 024-02-G 318 | 024-02-G 318 | 40.6 | 104.4 | 0 | 20.3073 | 603.502 | 337.597 | -53.2216 | 0 | 0
ProcessArea\024-02-G-DB\024-02-G-DB_ME | ME_EXBX | 7.7D | 36.1 | 024-02-G 318 | 024-02-G 318 | 40.6 | 104.4 | 0 | 20.3073 | 603.502 | 337.597 | -53.2216 | 0 | 0
ProcessArea\024-02-G-DB\024-02-G-DB_ME | ME_EXBX | 14.5D | 36.1 | 024-02-G 318 | 024-02-G 318 | 40.6 | 104.4 | 0 | 20.3073 | 603.502 | 337.597 | -53.2216 | 0 | 0
ProcessArea\024-02-G-DB\024-02-G-DB_LM | LM_EOBO | 2.9F | 91.79 | 024-02-G 318 | 024-02-G 318 | 40.6 | 104.4 | 0 | 131.289 | 188.773 | 337.597 | -53.2216 | 0 | 0
ProcessArea\024-02-G-DB\024-02-G-DB_LM | LM_EOBO | 7.7D | 91.79 | 024-02-G 318 | 024-02-G 318 | 40.6 | 104.4 | 0 | 131.289 | 188.773 | 337.597 | -53.2216 | 0 | 0
ProcessArea\024-02-G-DB\024-02-G-DB_LM | LM_EOBO | 14.5D | 91.79 | 024-02-G 318 | 024-02-G 318 | 40.6 | 104.4 | 0 | 131.289 | 188.773 | 337.597 | -53.2216 | 0 | 0
ProcessArea\024-02-G-DB\024-02-G-DB_LM | LM_EOBX | 2.9F | 91.79 | 024-02-G 318 | 024-02-G 318 | 40.6 | 104.4 | 0 | 131.289 | 191.79 | 337.597 | -53.2216 | 0 | 0
ProcessArea\024-02-G-DB\024-02-G-DB_LM | LM_EOBX | 7.7D | 91.79 | 024-02-G 318 | 024-02-G 318 | 40.6 | 104.4 | 0 | 131.289 | 191.79 | 337.597 | -53.2216 | 0 | 0
ProcessArea\024-02-G-DB\024-02-G-DB_LM | LM_EOBX | 14.5D | 91.79 | 024-02-G 318 | 024-02-G 318 | 40.6 | 104.4 | 0 | 131.289 | 191.79 | 337.597 | -53.2216 | 0 | 0
ProcessArea\024-02-G-DB\024-02-G-DB_LM | LM_EXBO | 2.9F | 91.79 | 024-02-G 318 | 024-02-G 318 | 40.6 | 104.4 | 0 | 131.289 | 241.198 | 337.597 | -53.2216 | 0 | 0
ProcessArea\024-02-G-DB\024-02-G-DB_LM | LM_EXBO | 7.7D | 91.79 | 024-02-G 318 | 024-02-G 318 | 40.6 | 104.4 | 0 | 131.289 | 241.198 | 337.597 | -53.2216 | 0 | 0
ProcessArea\024-02-G-DB\024-02-G-DB_LM | LM_EXBO | 14.5D | 91.79 | 024-02-G 318 | 024-02-G 318 | 40.6 | 104.4 | 0 | 131.289 | 241.198 | 337.597 | -53.2216 | 0 | 0
ProcessArea\024-02-G-DB\024-02-G-DB_LM | LM_EXBX | 2.9F | 91.79 | 024-02-G 318 | 024-02-G 318 | 40.6 | 104.4 | 0 | 131.289 | 241.198 | 337.597 | -53.2216 | 0 | 0
ProcessArea\024-02-G-DB\024-02-G-DB_LM | LM_EXBX | 7.7D | 91.79 | 024-02-G 318 | 024-02-G 318 | 40.6 | 104.4 | 0 | 131.289 | 241.198 | 337.597 | -53.2216 | 0 | 0
ProcessArea\024-02-G-DB\024-02-G-DB_LM | LM_EXBX | 14.5D | 91.79 | 024-02-G 318 | 024-02-G 318 | 40.6 | 104.4 | 0 | 131.289 | 241.198 | 337.597 | -53.2216 | 0 | 0
ProcessArea\024-02-G-DC\024-02-G-DC_SM | SM_EOBO | 2.9F | 7.1 | 024-02-G 318 | 024-02-G 318 | 40.6 | 104.4 | 0 | 0.78551 | 743.042 | 337.597 | -53.2216 | 0 | 0
ProcessArea\024-02-G-DC\024-02-G-DC_SM | SM_EOBO | 7.7D | 7.1 | 024-02-G 318 | 024-02-G 318 | 40.6 | 104.4 | 0 | 0.78551 | 743.042 | 337.597 | -53.2216 | 0 | 0
ProcessArea\024-02-G-DC\024-02-G-DC_SM | SM_EOBO | 14.5D | 7.1 | 024-02-G 318 | 024-02-G 318 | 40.6 | 104.4 | 0 | 0.78551 | 743.042 | 337.597 | -53.2216 | 0 | 0
ProcessArea\024-02-G-DC\024-02-G-DC_SM | SM_EOBX | 2.9F | 7.1 | 024-02-G 318 | 024-02-G 318 | 40.6 | 104.4 | 0 | 0.78551 | 2874.57 | 337.597 | -53.2216 | 0 | 0
ProcessArea\024-02-G-DC\024-02-G-DC_SM | SM_EOBX | 7.7D | 7.1 | 024-02-G 318 | 024-02-G 318 | 40.6 | 104.4 | 0 | 0.78551 | 2874.57 | 337.597 | -53.2216 | 0 | 0
ProcessArea\024-02-G-DC\024-02-G-DC_SM | SM_EOBX | 14.5D | 7.1 | 024-02-G 318 | 024-02-G 318 | 40.6 | 104.4 | 0 | 0.78551 | 2874.57 | 337.597 | -53.2216 | 0 | 0
ProcessArea\024-02-G-DC\024-02-G-DC_SM | SM_EXBO | 2.9F | 7.1 | 024-02-G 318 | 024-02-G 318 | 40.6 | 104.4 | 0 | 0.78551 | 1273.24 | 337.597 | -53.2216 | 0 | 0
ProcessArea\024-02-G-DC\024-02-G-DC_SM | SM_EXBO | 7.7D | 7.1 | 024-02-G 318 | 024-02-G 318 | 40.6 | 104.4 | 0 | 0.78551 | 1273.24 | 337.597 | -53.2216 | 0 | 0
ProcessArea\024-02-G-DC\024-02-G-DC_SM | SM_EXBO | 14.5D | 7.1 | 024-02-G 318 | 024-02-G 318 | 40.6 | 104.4 | 0 | 0.78551 | 1273.24 | 337.597 | -53.2216 | 0 | 0
ProcessArea\024-02-G-DC\024-02-G-DC_SM | SM_EXBX | 2.9F | 7.1 | 024-02-G 318 | 024-02-G 318 | 40.6 | 104.4 | 0 | 0.78551 | 1273.24 | 337.597 | -53.2216 | 0 | 0
ProcessArea\024-02-G-DC\024-02-G-DC_SM | SM_EXBX | 7.7D | 7.1 | 024-02-G 318 | 024-02-G 318 | 40.6 | 104.4 | 0 | 0.78551 | 1273.24 | 337.597 | -53.2216 | 0 | 0
ProcessArea\024-02-G-DC\024-02-G-DC_SM | SM_EXBX | 14.5D | 7.1 | 024-02-G 318 | 024-02-G 318 | 40.6 | 104.4 | 0 | 0.78551 | 1273.24 | 337.597 | -53.2216 | 0 | 0
ProcessArea\024-02-G-DC\024-02-G-DC_ME | ME_EOBO | 2.9F | 36.1 | 024-02-G 318 | 024-02-G 318 | 40.6 | 104.4 | 0 | 20.3073 | 363.841 | 337.597 | -53.2216 | 0 | 0
ProcessArea\024-02-G-DC\024-02-G-DC_ME | ME_EOBO | 7.7D | 36.1 | 024-02-G 318 | 024-02-G 318 | 40.6 | 104.4 | 0 | 20.3073 | 363.841 | 337.597 | -53.2216 | 0 | 0
ProcessArea\024-02-G-DC\024-02-G-DC_ME | ME_EOBO | 14.5D | 36.1 | 024-02-G 318 | 024-02-G 318 | 40.6 | 104.4 | 0 | 20.3073 | 363.841 | 337.597 | -53.2216 | 0 | 0
ProcessArea\024-02-G-DC\024-02-G-DC_ME | ME_EOBX | 2.9F | 36.1 | 024-02-G 318 | 024-02-G 318 | 40.6 | 104.4 | 0 | 20.3073 | 474.825 | 337.597 | -53.2216 | 0 | 0
ProcessArea\024-02-G-DC\024-02-G-DC_ME | ME_EOBX | 7.7D | 36.1 | 024-02-G 318 | 024-02-G 318 | 40.6 | 104.4 | 0 | 20.3073 | 474.825 | 337.597 | -53.2216 | 0 | 0
ProcessArea\024-02-G-DC\024-02-G-DC_ME | ME_EOBX | 14.5D | 36.1 | 024-02-G 318 | 024-02-G 318 | 40.6 | 104.4 | 0 | 20.3073 | 474.825 | 337.597 | -53.2216 | 0 | 0
ProcessArea\024-02-G-DC\024-02-G-DC_ME | ME_EXBO | 2.9F | 36.1 | 024-02-G 318 | 024-02-G 318 | 40.6 | 104.4 | 0 | 20.3073 | 603.502 | 337.597 | -53.2216 | 0 | 0
ProcessArea\024-02-G-DC\024-02-G-DC_ME | ME_EXBO | 7.7D | 36.1 | 024-02-G 318 | 024-02-G 318 | 40.6 | 104.4 | 0 | 20.3073 | 603.502 | 337.597 | -53.2216 | 0 | 0
ProcessArea\024-02-G-DC\024-02-G-DC_ME | ME_EXBO | 14.5D | 36.1 | 024-02-G 318 | 024-02-G 318 | 40.6 | 104.4 | 0 | 20.3073 | 603.502 | 337.597 | -53.2216 | 0 | 0
ProcessArea\024-02-G-DC\024-02-G-DC_ME | ME_EXBX | 2.9F | 36.1 | 024-02-G 318 | 024-02-G 318 | 40.6 | 104.4 | 0 | 20.3073 | 603.502 | 337.597 | -53.2216 | 0 | 0
ProcessArea\024-02-G-DC\024-02-G-DC_ME | ME_EXBX | 7.7D | 36.1 | 024-02-G 318 | 024-02-G 318 | 40.6 | 104.4 | 0 | 20.3073 | 603.502 | 337.597 | -53.2216 | 0 | 0
ProcessArea\024-02-G-DC\024-02-G-DC_ME | ME_EXBX | 14.5D | 36.1 | 024-02-G 318 | 024-02-G 318 | 40.6 | 104.4 | 0 | 20.3073 | 603.502 | 337.597 | -53.2216 | 0 | 0
ProcessArea\024-02-G-DC\024-02-G-DC_LM | LM_EOBO | 2.9F | 91.79 | 024-02-G 318 | 024-02-G 318 | 40.6 | 104.4 | 0 | 131.289 | 188.773 | 337.597 | -53.2216 | 0 | 0
ProcessArea\024-02-G-DC\024-02-G-DC_LM | LM_EOBO | 7.7D | 91.79 | 024-02-G 318 | 024-02-G 318 | 40.6 | 104.4 | 0 | 131.289 | 188.773 | 337.597 | -53.2216 | 0 | 0
ProcessArea\024-02-G-DC\024-02-G-DC_LM | LM_EOBO | 14.5D | 91.79 | 024-02-G 318 | 024-02-G 318 | 40.6 | 104.4 | 0 | 131.289 | 188.773 | 337.597 | -53.2216 | 0 | 0
ProcessArea\024-02-G-DC\024-02-G-DC_LM | LM_EOBX | 2.9F | 91.79 | 024-02-G 318 | 024-02-G 318 | 40.6 | 104.4 | 0 | 131.289 | 191.79 | 337.597 | -53.2216 | 0 | 0
ProcessArea\024-02-G-DC\024-02-G-DC_LM | LM_EOBX | 7.7D | 91.79 | 024-02-G 318 | 024-02-G 318 | 40.6 | 104.4 | 0 | 131.289 | 191.79 | 337.597 | -53.2216 | 0 | 0
ProcessArea\024-02-G-DC\024-02-G-DC_LM | LM_EOBX | 14.5D | 91.79 | 024-02-G 318 | 024-02-G 318 | 40.6 | 104.4 | 0 | 131.289 | 191.79 | 337.597 | -53.2216 | 0 | 0
ProcessArea\024-02-G-DC\024-02-G-DC_LM | LM_EXBO | 2.9F | 91.79 | 024-02-G 318 | 024-02-G 318 | 40.6 | 104.4 | 0 | 131.289 | 241.198 | 337.597 | -53.2216 | 0 | 0
ProcessArea\024-02-G-DC\024-02-G-DC_LM | LM_EXBO | 7.7D | 91.79 | 024-02-G 318 | 024-02-G 318 | 40.6 | 104.4 | 0 | 131.289 | 241.198 | 337.597 | -53.2216 | 0 | 0
ProcessArea\024-02-G-DC\024-02-G-DC_LM | LM_EXBO | 14.5D | 91.79 | 024-02-G 318 | 024-02-G 318 | 40.6 | 104.4 | 0 | 131.289 | 241.198 | 337.597 | -53.2216 | 0 | 0
ProcessArea\024-02-G-DC\024-02-G-DC_LM | LM_EXBX | 2.9F | 91.79 | 024-02-G 318 | 024-02-G 318 | 40.6 | 104.4 | 0 | 131.289 | 241.198 | 337.597 | -53.2216 | 0 | 0
ProcessArea\024-02-G-DC\024-02-G-DC_LM | LM_EXBX | 7.7D | 91.79 | 024-02-G 318 | 024-02-G 318 | 40.6 | 104.4 | 0 | 131.289 | 241.198 | 337.597 | -53.2216 | 0 | 0
ProcessArea\024-02-G-DC\024-02-G-DC_LM | LM_EXBX | 14.5D | 91.79 | 024-02-G 318 | 024-02-G 318 | 40.6 | 104.4 | 0 | 131.289 | 241.198 | 337.597 | -53.2216 | 0 | 0
ProcessArea\024-03-01-G\024-03-01-G_SM | SM_EOBO | 2.9F | 7.1 | 024-03-01-G 119 | 024-03-01-G 119 | 41.1 | 102.6 | 0 | 0.76511 | 738.814 | 340.266 | -51.1555 | 0 | 0
ProcessArea\024-03-01-G\024-03-01-G_SM | SM_EOBO | 7.7D | 7.1 | 024-03-01-G 119 | 024-03-01-G 119 | 41.1 | 102.6 | 0 | 0.76511 | 738.814 | 340.266 | -51.1555 | 0 | 0
ProcessArea\024-03-01-G\024-03-01-G_SM | SM_EOBO | 14.5D | 7.1 | 024-03-01-G 119 | 024-03-01-G 119 | 41.1 | 102.6 | 0 | 0.76511 | 738.814 | 340.266 | -51.1555 | 0 | 0
ProcessArea\024-03-01-G\024-03-01-G_SM | SM_EOBX | 2.9F | 7.1 | 024-03-01-G 119 | 024-03-01-G 119 | 41.1 | 102.6 | 0 | 0.76511 | 2898.73 | 340.266 | -51.1555 | 0 | 0
ProcessArea\024-03-01-G\024-03-01-G_SM | SM_EOBX | 7.7D | 7.1 | 024-03-01-G 119 | 024-03-01-G 119 | 41.1 | 102.6 | 0 | 0.76511 | 2898.73 | 340.266 | -51.1555 | 0 | 0
ProcessArea\024-03-01-G\024-03-01-G_SM | SM_EOBX | 14.5D | 7.1 | 024-03-01-G 119 | 024-03-01-G 119 | 41.1 | 102.6 | 0 | 0.76511 | 2898.73 | 340.266 | -51.1555 | 0 | 0
ProcessArea\024-03-01-G\024-03-01-G_SM | SM_EXBO | 2.9F | 7.1 | 024-03-01-G 119 | 024-03-01-G 119 | 41.1 | 102.6 | 0 | 0.76511 | 817.538 | 340.266 | -51.1555 | 0 | 0
ProcessArea\024-03-01-G\024-03-01-G_SM | SM_EXBO | 7.7D | 7.1 | 024-03-01-G 119 | 024-03-01-G 119 | 41.1 | 102.6 | 0 | 0.76511 | 817.538 | 340.266 | -51.1555 | 0 | 0
ProcessArea\024-03-01-G\024-03-01-G_SM | SM_EXBO | 14.5D | 7.1 | 024-03-01-G 119 | 024-03-01-G 119 | 41.1 | 102.6 | 0 | 0.76511 | 817.538 | 340.266 | -51.1555 | 0 | 0
ProcessArea\024-03-01-G\024-03-01-G_SM | SM_EXBX | 2.9F | 7.1 | 024-03-01-G 119 | 024-03-01-G 119 | 41.1 | 102.6 | 0 | 0.76511 | 2971.21 | 340.266 | -51.1555 | 0 | 0
ProcessArea\024-03-01-G\024-03-01-G_SM | SM_EXBX | 7.7D | 7.1 | 024-03-01-G 119 | 024-03-01-G 119 | 41.1 | 102.6 | 0 | 0.76511 | 2971.21 | 340.266 | -51.1555 | 0 | 0
ProcessArea\024-03-01-G\024-03-01-G_SM | SM_EXBX | 14.5D | 7.1 | 024-03-01-G 119 | 024-03-01-G 119 | 41.1 | 102.6 | 0 | 0.76511 | 2971.21 | 340.266 | -51.1555 | 0 | 0
ProcessArea\024-03-01-G\024-03-01-G_ME | ME_EOBO | 2.9F | 36.1 | 024-03-01-G 119 | 024-03-01-G 119 | 41.1 | 102.6 | 0 | 19.7797 | 368.537 | 340.266 | -51.1555 | 0 | 0
ProcessArea\024-03-01-G\024-03-01-G_ME | ME_EOBO | 7.7D | 36.1 | 024-03-01-G 119 | 024-03-01-G 119 | 41.1 | 102.6 | 0 | 19.7797 | 368.537 | 340.266 | -51.1555 | 0 | 0
ProcessArea\024-03-01-G\024-03-01-G_ME | ME_EOBO | 14.5D | 36.1 | 024-03-01-G 119 | 024-03-01-G 119 | 41.1 | 102.6 | 0 | 19.7797 | 368.537 | 340.266 | -51.1555 | 0 | 0
ProcessArea\024-03-01-G\024-03-01-G_ME | ME_EOBX | 2.9F | 36.1 | 024-03-01-G 119 | 024-03-01-G 119 | 41.1 | 102.6 | 0 | 19.7797 | 486.635 | 340.266 | -51.1555 | 0 | 0
ProcessArea\024-03-01-G\024-03-01-G_ME | ME_EOBX | 7.7D | 36.1 | 024-03-01-G 119 | 024-03-01-G 119 | 41.1 | 102.6 | 0 | 19.7797 | 486.635 | 340.266 | -51.1555 | 0 | 0
ProcessArea\024-03-01-G\024-03-01-G_ME | ME_EOBX | 14.5D | 36.1 | 024-03-01-G 119 | 024-03-01-G 119 | 41.1 | 102.6 | 0 | 19.7797 | 486.635 | 340.266 | -51.1555 | 0 | 0
ProcessArea\024-03-01-G\024-03-01-G_ME | ME_EXBO | 2.9F | 36.1 | 024-03-01-G 119 | 024-03-01-G 119 | 41.1 | 102.6 | 0 | 19.7797 | 400.26 | 340.266 | -51.1555 | 0 | 0
ProcessArea\024-03-01-G\024-03-01-G_ME | ME_EXBO | 7.7D | 36.1 | 024-03-01-G 119 | 024-03-01-G 119 | 41.1 | 102.6 | 0 | 19.7797 | 400.26 | 340.266 | -51.1555 | 0 | 0
ProcessArea\024-03-01-G\024-03-01-G_ME | ME_EXBO | 14.5D | 36.1 | 024-03-01-G 119 | 024-03-01-G 119 | 41.1 | 102.6 | 0 | 19.7797 | 400.26 | 340.266 | -51.1555 | 0 | 0
ProcessArea\024-03-01-G\024-03-01-G_ME | ME_EXBX | 2.9F | 36.1 | 024-03-01-G 119 | 024-03-01-G 119 | 41.1 | 102.6 | 0 | 19.7797 | 535.916 | 340.266 | -51.1555 | 0 | 0
ProcessArea\024-03-01-G\024-03-01-G_ME | ME_EXBX | 7.7D | 36.1 | 024-03-01-G 119 | 024-03-01-G 119 | 41.1 | 102.6 | 0 | 19.7797 | 535.916 | 340.266 | -51.1555 | 0 | 0
ProcessArea\024-03-01-G\024-03-01-G_ME | ME_EXBX | 14.5D | 36.1 | 024-03-01-G 119 | 024-03-01-G 119 | 41.1 | 102.6 | 0 | 19.7797 | 535.916 | 340.266 | -51.1555 | 0 | 0
ProcessArea\024-03-01-G\024-03-01-G_LM | LM_EOBO | 2.9F | 92.97 | 024-03-01-G 119 | 024-03-01-G 119 | 41.1 | 102.6 | 0 | 131.187 | 189.256 | 340.266 | -51.1555 | 0 | 0
ProcessArea\024-03-01-G\024-03-01-G_LM | LM_EOBO | 7.7D | 92.97 | 024-03-01-G 119 | 024-03-01-G 119 | 41.1 | 102.6 | 0 | 131.187 | 189.256 | 340.266 | -51.1555 | 0 | 0
ProcessArea\024-03-01-G\024-03-01-G_LM | LM_EOBO | 14.5D | 92.97 | 024-03-01-G 119 | 024-03-01-G 119 | 41.1 | 102.6 | 0 | 131.187 | 189.256 | 340.266 | -51.1555 | 0 | 0
ProcessArea\024-03-01-G\024-03-01-G_LM | LM_EOBX | 2.9F | 92.97 | 024-03-01-G 119 | 024-03-01-G 119 | 41.1 | 102.6 | 0 | 131.187 | 192.265 | 340.266 | -51.1555 | 0 | 0
ProcessArea\024-03-01-G\024-03-01-G_LM | LM_EOBX | 7.7D | 92.97 | 024-03-01-G 119 | 024-03-01-G 119 | 41.1 | 102.6 | 0 | 131.187 | 192.265 | 340.266 | -51.1555 | 0 | 0
ProcessArea\024-03-01-G\024-03-01-G_LM | LM_EOBX | 14.5D | 92.97 | 024-03-01-G 119 | 024-03-01-G 119 | 41.1 | 102.6 | 0 | 131.187 | 192.265 | 340.266 | -51.1555 | 0 | 0
ProcessArea\024-03-01-G\024-03-01-G_LM | LM_EXBO | 2.9F | 92.97 | 024-03-01-G 119 | 024-03-01-G 119 | 41.1 | 102.6 | 0 | 131.187 | 196.135 | 340.266 | -51.1555 | 0 | 0
ProcessArea\024-03-01-G\024-03-01-G_LM | LM_EXBO | 7.7D | 92.97 | 024-03-01-G 119 | 024-03-01-G 119 | 41.1 | 102.6 | 0 | 131.187 | 196.135 | 340.266 | -51.1555 | 0 | 0
ProcessArea\024-03-01-G\024-03-01-G_LM | LM_EXBO | 14.5D | 92.97 | 024-03-01-G 119 | 024-03-01-G 119 | 41.1 | 102.6 | 0 | 131.187 | 196.135 | 340.266 | -51.1555 | 0 | 0
ProcessArea\024-03-01-G\024-03-01-G_LM | LM_EXBX | 2.9F | 92.97 | 024-03-01-G 119 | 024-03-01-G 119 | 41.1 | 102.6 | 0 | 131.187 | 199.694 | 340.266 | -51.1555 | 0 | 0
ProcessArea\024-03-01-G\024-03-01-G_LM | LM_EXBX | 7.7D | 92.97 | 024-03-01-G 119 | 024-03-01-G 119 | 41.1 | 102.6 | 0 | 131.187 | 199.694 | 340.266 | -51.1555 | 0 | 0
ProcessArea\024-03-01-G\024-03-01-G_LM | LM_EXBX | 14.5D | 92.97 | 024-03-01-G 119 | 024-03-01-G 119 | 41.1 | 102.6 | 0 | 131.187 | 199.694 | 340.266 | -51.1555 | 0 | 0
ProcessArea\024-03-02-L\024-03-02-L_LM | LM_EOBN | 2.9F | 1.36 | 024-03-02-L 241 | 024-03-02-L 241 | 40.1 | 103.1 | 0 | 0.10024 | 3588.7 | 176.22 | -26.9469 | 0.65634 | 125.374
ProcessArea\024-03-02-L\024-03-02-L_LM | LM_EOBN | 7.7D | 1.36 | 024-03-02-L 241 | 024-03-02-L 241 | 40.1 | 103.1 | 0 | 0.10024 | 3588.7 | 176.22 | -26.9469 | 0.65634 | 125.374
ProcessArea\024-03-02-L\024-03-02-L_LM | LM_EOBN | 14.5D | 1.36 | 024-03-02-L 241 | 024-03-02-L 241 | 40.1 | 103.1 | 0 | 0.10024 | 3588.7 | 176.22 | -26.9469 | 0.65634 | 125.374
ProcessArea\024-03-02-L\024-03-02-L_LM | LM_EXBN | 2.9F | 1.36 | 024-03-02-L 241 | 024-03-02-L 241 | 40.1 | 103.1 | 0 | 0.10024 | 3596.33 | 176.22 | -26.9469 | 0.65634 | 125.374
ProcessArea\024-03-02-L\024-03-02-L_LM | LM_EXBN | 7.7D | 1.36 | 024-03-02-L 241 | 024-03-02-L 241 | 40.1 | 103.1 | 0 | 0.10024 | 3596.33 | 176.22 | -26.9469 | 0.65634 | 125.374
ProcessArea\024-03-02-L\024-03-02-L_LM | LM_EXBN | 14.5D | 1.36 | 024-03-02-L 241 | 024-03-02-L 241 | 40.1 | 103.1 | 0 | 0.10024 | 3596.33 | 176.22 | -26.9469 | 0.65634 | 125.374
ProcessArea\025-01-01-G\025-01-01-G_SM | SM_EOBO | 2.9F | 7.1 | 025-01-01-G 122 | 025-01-01-G 122 | 9.3 | 100.3 | 0 | 0.86378 | 503.96 | 303.248 | -98.6276 | 0 | 0
ProcessArea\025-01-01-G\025-01-01-G_SM | SM_EOBO | 7.7D | 7.1 | 025-01-01-G 122 | 025-01-01-G 122 | 9.3 | 100.3 | 0 | 0.86378 | 503.96 | 303.248 | -98.6276 | 0 | 0
ProcessArea\025-01-01-G\025-01-01-G_SM | SM_EOBO | 14.5D | 7.1 | 025-01-01-G 122 | 025-01-01-G 122 | 9.3 | 100.3 | 0 | 0.86378 | 503.96 | 303.248 | -98.6276 | 0 | 0
ProcessArea\025-01-01-G\025-01-01-G_SM | SM_EOBX | 2.9F | 7.1 | 025-01-01-G 122 | 025-01-01-G 122 | 9.3 | 100.3 | 0 | 0.86378 | 2505.24 | 303.248 | -98.6276 | 0 | 0
ProcessArea\025-01-01-G\025-01-01-G_SM | SM_EOBX | 7.7D | 7.1 | 025-01-01-G 122 | 025-01-01-G 122 | 9.3 | 100.3 | 0 | 0.86378 | 2505.24 | 303.248 | -98.6276 | 0 | 0
ProcessArea\025-01-01-G\025-01-01-G_SM | SM_EOBX | 14.5D | 7.1 | 025-01-01-G 122 | 025-01-01-G 122 | 9.3 | 100.3 | 0 | 0.86378 | 2505.24 | 303.248 | -98.6276 | 0 | 0
ProcessArea\025-01-01-G\025-01-01-G_SM | SM_EXBO | 2.9F | 7.1 | 025-01-01-G 122 | 025-01-01-G 122 | 9.3 | 100.3 | 0 | 0.86378 | 984.669 | 303.248 | -98.6276 | 0 | 0
ProcessArea\025-01-01-G\025-01-01-G_SM | SM_EXBO | 7.7D | 7.1 | 025-01-01-G 122 | 025-01-01-G 122 | 9.3 | 100.3 | 0 | 0.86378 | 984.669 | 303.248 | -98.6276 | 0 | 0
ProcessArea\025-01-01-G\025-01-01-G_SM | SM_EXBO | 14.5D | 7.1 | 025-01-01-G 122 | 025-01-01-G 122 | 9.3 | 100.3 | 0 | 0.86378 | 984.669 | 303.248 | -98.6276 | 0 | 0
ProcessArea\025-01-01-G\025-01-01-G_SM | SM_EXBX | 2.9F | 7.1 | 025-01-01-G 122 | 025-01-01-G 122 | 9.3 | 100.3 | 0 | 0.86378 | 3054.96 | 303.248 | -98.6276 | 0 | 0
ProcessArea\025-01-01-G\025-01-01-G_SM | SM_EXBX | 7.7D | 7.1 | 025-01-01-G 122 | 025-01-01-G 122 | 9.3 | 100.3 | 0 | 0.86378 | 3054.96 | 303.248 | -98.6276 | 0 | 0
ProcessArea\025-01-01-G\025-01-01-G_SM | SM_EXBX | 14.5D | 7.1 | 025-01-01-G 122 | 025-01-01-G 122 | 9.3 | 100.3 | 0 | 0.86378 | 3054.96 | 303.248 | -98.6276 | 0 | 0
ProcessArea\025-01-01-G\025-01-01-G_ME | ME_EOBO | 2.9F | 36.1 | 025-01-01-G 122 | 025-01-01-G 122 | 9.3 | 100.3 | 0 | 22.3307 | 279.532 | 303.248 | -98.6276 | 0 | 0
ProcessArea\025-01-01-G\025-01-01-G_ME | ME_EOBO | 7.7D | 36.1 | 025-01-01-G 122 | 025-01-01-G 122 | 9.3 | 100.3 | 0 | 22.3307 | 279.532 | 303.248 | -98.6276 | 0 | 0
ProcessArea\025-01-01-G\025-01-01-G_ME | ME_EOBO | 14.5D | 36.1 | 025-01-01-G 122 | 025-01-01-G 122 | 9.3 | 100.3 | 0 | 22.3307 | 279.532 | 303.248 | -98.6276 | 0 | 0
ProcessArea\025-01-01-G\025-01-01-G_ME | ME_EOBX | 2.9F | 36.1 | 025-01-01-G 122 | 025-01-01-G 122 | 9.3 | 100.3 | 0 | 22.3307 | 349.319 | 303.248 | -98.6276 | 0 | 0
ProcessArea\025-01-01-G\025-01-01-G_ME | ME_EOBX | 7.7D | 36.1 | 025-01-01-G 122 | 025-01-01-G 122 | 9.3 | 100.3 | 0 | 22.3307 | 349.319 | 303.248 | -98.6276 | 0 | 0
ProcessArea\025-01-01-G\025-01-01-G_ME | ME_EOBX | 14.5D | 36.1 | 025-01-01-G 122 | 025-01-01-G 122 | 9.3 | 100.3 | 0 | 22.3307 | 349.319 | 303.248 | -98.6276 | 0 | 0
ProcessArea\025-01-01-G\025-01-01-G_ME | ME_EXBO | 2.9F | 36.1 | 025-01-01-G 122 | 025-01-01-G 122 | 9.3 | 100.3 | 0 | 22.3307 | 477.53 | 303.248 | -98.6276 | 0 | 0
ProcessArea\025-01-01-G\025-01-01-G_ME | ME_EXBO | 7.7D | 36.1 | 025-01-01-G 122 | 025-01-01-G 122 | 9.3 | 100.3 | 0 | 22.3307 | 477.53 | 303.248 | -98.6276 | 0 | 0
ProcessArea\025-01-01-G\025-01-01-G_ME | ME_EXBO | 14.5D | 36.1 | 025-01-01-G 122 | 025-01-01-G 122 | 9.3 | 100.3 | 0 | 22.3307 | 477.53 | 303.248 | -98.6276 | 0 | 0
ProcessArea\025-01-01-G\025-01-01-G_ME | ME_EXBX | 2.9F | 36.1 | 025-01-01-G 122 | 025-01-01-G 122 | 9.3 | 100.3 | 0 | 22.3307 | 658.127 | 303.248 | -98.6276 | 0 | 0
ProcessArea\025-01-01-G\025-01-01-G_ME | ME_EXBX | 7.7D | 36.1 | 025-01-01-G 122 | 025-01-01-G 122 | 9.3 | 100.3 | 0 | 22.3307 | 658.127 | 303.248 | -98.6276 | 0 | 0
ProcessArea\025-01-01-G\025-01-01-G_ME | ME_EXBX | 14.5D | 36.1 | 025-01-01-G 122 | 025-01-01-G 122 | 9.3 | 100.3 | 0 | 22.3307 | 658.127 | 303.248 | -98.6276 | 0 | 0
ProcessArea\025-01-01-G\025-01-01-G_LM | LM_EOBO | 2.9F | 84.93 | 025-01-01-G 122 | 025-01-01-G 122 | 9.3 | 100.3 | 0 | 123.598 | 175.463 | 303.248 | -98.6276 | 0 | 0
ProcessArea\025-01-01-G\025-01-01-G_LM | LM_EOBO | 7.7D | 84.93 | 025-01-01-G 122 | 025-01-01-G 122 | 9.3 | 100.3 | 0 | 123.598 | 175.463 | 303.248 | -98.6276 | 0 | 0
ProcessArea\025-01-01-G\025-01-01-G_LM | LM_EOBO | 14.5D | 84.93 | 025-01-01-G 122 | 025-01-01-G 122 | 9.3 | 100.3 | 0 | 123.598 | 175.463 | 303.248 | -98.6276 | 0 | 0
ProcessArea\025-01-01-G\025-01-01-G_LM | LM_EOBX | 2.9F | 84.93 | 025-01-01-G 122 | 025-01-01-G 122 | 9.3 | 100.3 | 0 | 123.598 | 177.82 | 303.248 | -98.6276 | 0 | 0
ProcessArea\025-01-01-G\025-01-01-G_LM | LM_EOBX | 7.7D | 84.93 | 025-01-01-G 122 | 025-01-01-G 122 | 9.3 | 100.3 | 0 | 123.598 | 177.82 | 303.248 | -98.6276 | 0 | 0
ProcessArea\025-01-01-G\025-01-01-G_LM | LM_EOBX | 14.5D | 84.93 | 025-01-01-G 122 | 025-01-01-G 122 | 9.3 | 100.3 | 0 | 123.598 | 177.82 | 303.248 | -98.6276 | 0 | 0
ProcessArea\025-01-01-G\025-01-01-G_LM | LM_EXBO | 2.9F | 84.93 | 025-01-01-G 122 | 025-01-01-G 122 | 9.3 | 100.3 | 0 | 123.598 | 226.304 | 303.248 | -98.6276 | 0 | 0
ProcessArea\025-01-01-G\025-01-01-G_LM | LM_EXBO | 7.7D | 84.93 | 025-01-01-G 122 | 025-01-01-G 122 | 9.3 | 100.3 | 0 | 123.598 | 226.304 | 303.248 | -98.6276 | 0 | 0
ProcessArea\025-01-01-G\025-01-01-G_LM | LM_EXBO | 14.5D | 84.93 | 025-01-01-G 122 | 025-01-01-G 122 | 9.3 | 100.3 | 0 | 123.598 | 226.304 | 303.248 | -98.6276 | 0 | 0
ProcessArea\025-01-01-G\025-01-01-G_LM | LM_EXBX | 2.9F | 84.93 | 025-01-01-G 122 | 025-01-01-G 122 | 9.3 | 100.3 | 0 | 123.598 | 233.611 | 303.248 | -98.6276 | 0 | 0
ProcessArea\025-01-01-G\025-01-01-G_LM | LM_EXBX | 7.7D | 84.93 | 025-01-01-G 122 | 025-01-01-G 122 | 9.3 | 100.3 | 0 | 123.598 | 233.611 | 303.248 | -98.6276 | 0 | 0
ProcessArea\025-01-01-G\025-01-01-G_LM | LM_EXBX | 14.5D | 84.93 | 025-01-01-G 122 | 025-01-01-G 122 | 9.3 | 100.3 | 0 | 123.598 | 233.611 | 303.248 | -98.6276 | 0 | 0
ProcessArea\025-01-02-L\025-01-02-L_SM | SM_EOBN | 2.9F | 7.1 | 025-01-02-L 121-1 | 025-01-02-L 121-1 | 9.4 | 100.4 | 0 | 2.5122 | 1253.57 | 187.648 | -77.469 | 0.59766 | 138.672
ProcessArea\025-01-02-L\025-01-02-L_SM | SM_EOBN | 7.7D | 7.1 | 025-01-02-L 121-1 | 025-01-02-L 121-1 | 9.4 | 100.4 | 0 | 2.5122 | 1253.57 | 187.648 | -77.469 | 0.59766 | 138.672
ProcessArea\025-01-02-L\025-01-02-L_SM | SM_EOBN | 14.5D | 7.1 | 025-01-02-L 121-1 | 025-01-02-L 121-1 | 9.4 | 100.4 | 0 | 2.5122 | 1253.57 | 187.648 | -77.469 | 0.59766 | 138.672
ProcessArea\025-01-02-L\025-01-02-L_SM | SM_EXBN | 2.9F | 7.1 | 025-01-02-L 121-1 | 025-01-02-L 121-1 | 9.4 | 100.4 | 0 | 2.5122 | 1865.21 | 187.648 | -77.469 | 0.59766 | 138.672
ProcessArea\025-01-02-L\025-01-02-L_SM | SM_EXBN | 7.7D | 7.1 | 025-01-02-L 121-1 | 025-01-02-L 121-1 | 9.4 | 100.4 | 0 | 2.5122 | 1865.21 | 187.648 | -77.469 | 0.59766 | 138.672
ProcessArea\025-01-02-L\025-01-02-L_SM | SM_EXBN | 14.5D | 7.1 | 025-01-02-L 121-1 | 025-01-02-L 121-1 | 9.4 | 100.4 | 0 | 2.5122 | 1865.21 | 187.648 | -77.469 | 0.59766 | 138.672
ProcessArea\025-01-02-L\025-01-02-L_LM | LM_EOBN | 2.9F | 8.38 | 025-01-02-L 121-1 | 025-01-02-L 121-1 | 9.4 | 100.4 | 0 | 3.4996 | 935.41 | 187.648 | -77.469 | 0.59766 | 138.672
ProcessArea\025-01-02-L\025-01-02-L_LM | LM_EOBN | 7.7D | 8.38 | 025-01-02-L 121-1 | 025-01-02-L 121-1 | 9.4 | 100.4 | 0 | 3.4996 | 935.41 | 187.648 | -77.469 | 0.59766 | 138.672
ProcessArea\025-01-02-L\025-01-02-L_LM | LM_EOBN | 14.5D | 8.38 | 025-01-02-L 121-1 | 025-01-02-L 121-1 | 9.4 | 100.4 | 0 | 3.4996 | 935.41 | 187.648 | -77.469 | 0.59766 | 138.672
ProcessArea\025-01-02-L\025-01-02-L_LM | LM_EXBN | 2.9F | 8.38 | 025-01-02-L 121-1 | 025-01-02-L 121-1 | 9.4 | 100.4 | 0 | 3.4996 | 1374.46 | 187.648 | -77.469 | 0.59766 | 138.672
ProcessArea\025-01-02-L\025-01-02-L_LM | LM_EXBN | 7.7D | 8.38 | 025-01-02-L 121-1 | 025-01-02-L 121-1 | 9.4 | 100.4 | 0 | 3.4996 | 1374.46 | 187.648 | -77.469 | 0.59766 | 138.672
ProcessArea\025-01-02-L\025-01-02-L_LM | LM_EXBN | 14.5D | 8.38 | 025-01-02-L 121-1 | 025-01-02-L 121-1 | 9.4 | 100.4 | 0 | 3.4996 | 1374.46 | 187.648 | -77.469 | 0.59766 | 138.672
ProcessArea\025-02-01-G\025-02-01-G_SM | SM_EOBO | 2.9F | 7.1 | 025-02-01 G 123 | 025-02-01 G 123 | -7 | 64.7 | 0 | 0.54816 | 804.257 | 308.987 | -92.1828 | 0 | 0
ProcessArea\025-02-01-G\025-02-01-G_SM | SM_EOBO | 7.7D | 7.1 | 025-02-01 G 123 | 025-02-01 G 123 | -7 | 64.7 | 0 | 0.54816 | 804.257 | 308.987 | -92.1828 | 0 | 0
ProcessArea\025-02-01-G\025-02-01-G_SM | SM_EOBO | 14.5D | 7.1 | 025-02-01 G 123 | 025-02-01 G 123 | -7 | 64.7 | 0 | 0.54816 | 804.257 | 308.987 | -92.1828 | 0 | 0
ProcessArea\025-02-01-G\025-02-01-G_SM | SM_EOBX | 2.9F | 7.1 | 025-02-01 G 123 | 025-02-01 G 123 | -7 | 64.7 | 0 | 0.54816 | 3085.22 | 308.987 | -92.1828 | 0 | 0
ProcessArea\025-02-01-G\025-02-01-G_SM | SM_EOBX | 7.7D | 7.1 | 025-02-01 G 123 | 025-02-01 G 123 | -7 | 64.7 | 0 | 0.54816 | 3085.22 | 308.987 | -92.1828 | 0 | 0
ProcessArea\025-02-01-G\025-02-01-G_SM | SM_EOBX | 14.5D | 7.1 | 025-02-01 G 123 | 025-02-01 G 123 | -7 | 64.7 | 0 | 0.54816 | 3085.22 | 308.987 | -92.1828 | 0 | 0
ProcessArea\025-02-01-G\025-02-01-G_SM | SM_EXBO | 2.9F | 7.1 | 025-02-01 G 123 | 025-02-01 G 123 | -7 | 64.7 | 0 | 0.54816 | 1286.17 | 308.987 | -92.1828 | 0 | 0
ProcessArea\025-02-01-G\025-02-01-G_SM | SM_EXBO | 7.7D | 7.1 | 025-02-01 G 123 | 025-02-01 G 123 | -7 | 64.7 | 0 | 0.54816 | 1286.17 | 308.987 | -92.1828 | 0 | 0
ProcessArea\025-02-01-G\025-02-01-G_SM | SM_EXBO | 14.5D | 7.1 | 025-02-01 G 123 | 025-02-01 G 123 | -7 | 64.7 | 0 | 0.54816 | 1286.17 | 308.987 | -92.1828 | 0 | 0
ProcessArea\025-02-01-G\025-02-01-G_SM | SM_EXBX | 2.9F | 7.1 | 025-02-01 G 123 | 025-02-01 G 123 | -7 | 64.7 | 0 | 0.54816 | 3310.71 | 308.987 | -92.1828 | 0 | 0
ProcessArea\025-02-01-G\025-02-01-G_SM | SM_EXBX | 7.7D | 7.1 | 025-02-01 G 123 | 025-02-01 G 123 | -7 | 64.7 | 0 | 0.54816 | 3310.71 | 308.987 | -92.1828 | 0 | 0
ProcessArea\025-02-01-G\025-02-01-G_SM | SM_EXBX | 14.5D | 7.1 | 025-02-01 G 123 | 025-02-01 G 123 | -7 | 64.7 | 0 | 0.54816 | 3310.71 | 308.987 | -92.1828 | 0 | 0
ProcessArea\025-02-01-G\025-02-01-G_ME | ME_EOBO | 2.9F | 36.1 | 025-02-01 G 123 | 025-02-01 G 123 | -7 | 64.7 | 0 | 14.1711 | 430.253 | 308.987 | -92.1828 | 0 | 0
ProcessArea\025-02-01-G\025-02-01-G_ME | ME_EOBO | 7.7D | 36.1 | 025-02-01 G 123 | 025-02-01 G 123 | -7 | 64.7 | 0 | 14.1711 | 430.253 | 308.987 | -92.1828 | 0 | 0
ProcessArea\025-02-01-G\025-02-01-G_ME | ME_EOBO | 14.5D | 36.1 | 025-02-01 G 123 | 025-02-01 G 123 | -7 | 64.7 | 0 | 14.1711 | 430.253 | 308.987 | -92.1828 | 0 | 0
ProcessArea\025-02-01-G\025-02-01-G_ME | ME_EOBX | 2.9F | 36.1 | 025-02-01 G 123 | 025-02-01 G 123 | -7 | 64.7 | 0 | 14.1711 | 625.91 | 308.987 | -92.1828 | 0 | 0
ProcessArea\025-02-01-G\025-02-01-G_ME | ME_EOBX | 7.7D | 36.1 | 025-02-01 G 123 | 025-02-01 G 123 | -7 | 64.7 | 0 | 14.1711 | 625.91 | 308.987 | -92.1828 | 0 | 0
ProcessArea\025-02-01-G\025-02-01-G_ME | ME_EOBX | 14.5D | 36.1 | 025-02-01 G 123 | 025-02-01 G 123 | -7 | 64.7 | 0 | 14.1711 | 625.91 | 308.987 | -92.1828 | 0 | 0
ProcessArea\025-02-01-G\025-02-01-G_ME | ME_EXBO | 2.9F | 36.1 | 025-02-01 G 123 | 025-02-01 G 123 | -7 | 64.7 | 0 | 14.1711 | 687.764 | 308.987 | -92.1828 | 0 | 0
ProcessArea\025-02-01-G\025-02-01-G_ME | ME_EXBO | 7.7D | 36.1 | 025-02-01 G 123 | 025-02-01 G 123 | -7 | 64.7 | 0 | 14.1711 | 687.764 | 308.987 | -92.1828 | 0 | 0
ProcessArea\025-02-01-G\025-02-01-G_ME | ME_EXBO | 14.5D | 36.1 | 025-02-01 G 123 | 025-02-01 G 123 | -7 | 64.7 | 0 | 14.1711 | 687.764 | 308.987 | -92.1828 | 0 | 0
ProcessArea\025-02-01-G\025-02-01-G_ME | ME_EXBX | 2.9F | 36.1 | 025-02-01 G 123 | 025-02-01 G 123 | -7 | 64.7 | 0 | 14.1711 | 1036.98 | 308.987 | -92.1828 | 0 | 0
ProcessArea\025-02-01-G\025-02-01-G_ME | ME_EXBX | 7.7D | 36.1 | 025-02-01 G 123 | 025-02-01 G 123 | -7 | 64.7 | 0 | 14.1711 | 1036.98 | 308.987 | -92.1828 | 0 | 0
ProcessArea\025-02-01-G\025-02-01-G_ME | ME_EXBX | 14.5D | 36.1 | 025-02-01 G 123 | 025-02-01 G 123 | -7 | 64.7 | 0 | 14.1711 | 1036.98 | 308.987 | -92.1828 | 0 | 0
ProcessArea\025-02-01-G\025-02-01-G_LM | LM_EOBO | 2.9F | 106.61 | 025-02-01 G 123 | 025-02-01 G 123 | -7 | 64.7 | 0 | 123.59 | 190.845 | 308.987 | -92.1828 | 0 | 0
ProcessArea\025-02-01-G\025-02-01-G_LM | LM_EOBO | 7.7D | 106.61 | 025-02-01 G 123 | 025-02-01 G 123 | -7 | 64.7 | 0 | 123.59 | 190.845 | 308.987 | -92.1828 | 0 | 0
ProcessArea\025-02-01-G\025-02-01-G_LM | LM_EOBO | 14.5D | 106.61 | 025-02-01 G 123 | 025-02-01 G 123 | -7 | 64.7 | 0 | 123.59 | 190.845 | 308.987 | -92.1828 | 0 | 0
ProcessArea\025-02-01-G\025-02-01-G_LM | LM_EOBX | 2.9F | 106.61 | 025-02-01 G 123 | 025-02-01 G 123 | -7 | 64.7 | 0 | 123.59 | 193.945 | 308.987 | -92.1828 | 0 | 0
ProcessArea\025-02-01-G\025-02-01-G_LM | LM_EOBX | 7.7D | 106.61 | 025-02-01 G 123 | 025-02-01 G 123 | -7 | 64.7 | 0 | 123.59 | 193.945 | 308.987 | -92.1828 | 0 | 0
ProcessArea\025-02-01-G\025-02-01-G_LM | LM_EOBX | 14.5D | 106.61 | 025-02-01 G 123 | 025-02-01 G 123 | -7 | 64.7 | 0 | 123.59 | 193.945 | 308.987 | -92.1828 | 0 | 0
ProcessArea\025-02-01-G\025-02-01-G_LM | LM_EXBO | 2.9F | 106.61 | 025-02-01 G 123 | 025-02-01 G 123 | -7 | 64.7 | 0 | 123.59 | 237.675 | 308.987 | -92.1828 | 0 | 0
ProcessArea\025-02-01-G\025-02-01-G_LM | LM_EXBO | 7.7D | 106.61 | 025-02-01 G 123 | 025-02-01 G 123 | -7 | 64.7 | 0 | 123.59 | 237.675 | 308.987 | -92.1828 | 0 | 0
ProcessArea\025-02-01-G\025-02-01-G_LM | LM_EXBO | 14.5D | 106.61 | 025-02-01 G 123 | 025-02-01 G 123 | -7 | 64.7 | 0 | 123.59 | 237.675 | 308.987 | -92.1828 | 0 | 0
ProcessArea\025-02-01-G\025-02-01-G_LM | LM_EXBX | 2.9F | 106.61 | 025-02-01 G 123 | 025-02-01 G 123 | -7 | 64.7 | 0 | 123.59 | 244.493 | 308.987 | -92.1828 | 0 | 0
ProcessArea\025-02-01-G\025-02-01-G_LM | LM_EXBX | 7.7D | 106.61 | 025-02-01 G 123 | 025-02-01 G 123 | -7 | 64.7 | 0 | 123.59 | 244.493 | 308.987 | -92.1828 | 0 | 0
ProcessArea\025-02-01-G\025-02-01-G_LM | LM_EXBX | 14.5D | 106.61 | 025-02-01 G 123 | 025-02-01 G 123 | -7 | 64.7 | 0 | 123.59 | 244.493 | 308.987 | -92.1828 | 0 | 0
ProcessArea\025-02-02-L\025-02-02-L_SM | SM_EOBN | 2.9F | 7.1 | 025-02-02 L 124 | 025-02-02 L 124 | -7 | 64.7 | 0 | 2.0597 | 2535.04 | 156.96 | -75.5863 | 0.68 | 171.151
ProcessArea\025-02-02-L\025-02-02-L_SM | SM_EOBN | 7.7D | 7.1 | 025-02-02 L 124 | 025-02-02 L 124 | -7 | 64.7 | 0 | 2.0597 | 2535.04 | 156.96 | -75.5863 | 0.68 | 171.151
ProcessArea\025-02-02-L\025-02-02-L_SM | SM_EOBN | 14.5D | 7.1 | 025-02-02 L 124 | 025-02-02 L 124 | -7 | 64.7 | 0 | 2.0597 | 2535.04 | 156.96 | -75.5863 | 0.68 | 171.151
ProcessArea\025-02-02-L\025-02-02-L_SM | SM_EXBN | 2.9F | 7.1 | 025-02-02 L 124 | 025-02-02 L 124 | -7 | 64.7 | 0 | 2.0597 | 3254.4 | 156.96 | -75.5863 | 0.68 | 171.151
ProcessArea\025-02-02-L\025-02-02-L_SM | SM_EXBN | 7.7D | 7.1 | 025-02-02 L 124 | 025-02-02 L 124 | -7 | 64.7 | 0 | 2.0597 | 3254.4 | 156.96 | -75.5863 | 0.68 | 171.151
ProcessArea\025-02-02-L\025-02-02-L_SM | SM_EXBN | 14.5D | 7.1 | 025-02-02 L 124 | 025-02-02 L 124 | -7 | 64.7 | 0 | 2.0597 | 3254.4 | 156.96 | -75.5863 | 0.68 | 171.151
ProcessArea\025-02-02-L\025-02-02-L_LM | LM_EOBN | 2.9F | 11.6 | 025-02-02 L 124 | 025-02-02 L 124 | -7 | 64.7 | 0 | 5.4979 | 1029.75 | 156.96 | -75.5863 | 0.68 | 171.151
ProcessArea\025-02-02-L\025-02-02-L_LM | LM_EOBN | 7.7D | 11.6 | 025-02-02 L 124 | 025-02-02 L 124 | -7 | 64.7 | 0 | 5.4979 | 1029.75 | 156.96 | -75.5863 | 0.68 | 171.151
ProcessArea\025-02-02-L\025-02-02-L_LM | LM_EOBN | 14.5D | 11.6 | 025-02-02 L 124 | 025-02-02 L 124 | -7 | 64.7 | 0 | 5.4979 | 1029.75 | 156.96 | -75.5863 | 0.68 | 171.151
ProcessArea\025-02-02-L\025-02-02-L_LM | LM_EXBN | 2.9F | 11.6 | 025-02-02 L 124 | 025-02-02 L 124 | -7 | 64.7 | 0 | 5.4979 | 1354.56 | 156.96 | -75.5863 | 0.68 | 171.151
ProcessArea\025-02-02-L\025-02-02-L_LM | LM_EXBN | 7.7D | 11.6 | 025-02-02 L 124 | 025-02-02 L 124 | -7 | 64.7 | 0 | 5.4979 | 1354.56 | 156.96 | -75.5863 | 0.68 | 171.151
ProcessArea\025-02-02-L\025-02-02-L_LM | LM_EXBN | 14.5D | 11.6 | 025-02-02 L 124 | 025-02-02 L 124 | -7 | 64.7 | 0 | 5.4979 | 1354.56 | 156.96 | -75.5863 | 0.68 | 171.151
ProcessArea\027-01-G-DA\027-01-G-DA_SM | SM_EOBO | 2.9F | 7.1 | 027-01-G 132 | 027-01-G 132 | 93.7 | 121.6 | 0 | 0.7658 | 701.167 | 391.059 | 11.6795 | 0 | 0
ProcessArea\027-01-G-DA\027-01-G-DA_SM | SM_EOBO | 7.7D | 7.1 | 027-01-G 132 | 027-01-G 132 | 93.7 | 121.6 | 0 | 0.7658 | 701.167 | 391.059 | 11.6795 | 0 | 0
ProcessArea\027-01-G-DA\027-01-G-DA_SM | SM_EOBO | 14.5D | 7.1 | 027-01-G 132 | 027-01-G 132 | 93.7 | 121.6 | 0 | 0.7658 | 701.167 | 391.059 | 11.6795 | 0 | 0
ProcessArea\027-01-G-DA\027-01-G-DA_SM | SM_EOBX | 2.9F | 7.1 | 027-01-G 132 | 027-01-G 132 | 93.7 | 121.6 | 0 | 0.7658 | 2858.64 | 391.059 | 11.6795 | 0 | 0
ProcessArea\027-01-G-DA\027-01-G-DA_SM | SM_EOBX | 7.7D | 7.1 | 027-01-G 132 | 027-01-G 132 | 93.7 | 121.6 | 0 | 0.7658 | 2858.64 | 391.059 | 11.6795 | 0 | 0
ProcessArea\027-01-G-DA\027-01-G-DA_SM | SM_EOBX | 14.5D | 7.1 | 027-01-G 132 | 027-01-G 132 | 93.7 | 121.6 | 0 | 0.7658 | 2858.64 | 391.059 | 11.6795 | 0 | 0
ProcessArea\027-01-G-DA\027-01-G-DA_SM | SM_EXBO | 2.9F | 7.1 | 027-01-G 132 | 027-01-G 132 | 93.7 | 121.6 | 0 | 0.7658 | 1221.99 | 391.059 | 11.6795 | 0 | 0
ProcessArea\027-01-G-DA\027-01-G-DA_SM | SM_EXBO | 7.7D | 7.1 | 027-01-G 132 | 027-01-G 132 | 93.7 | 121.6 | 0 | 0.7658 | 1221.99 | 391.059 | 11.6795 | 0 | 0
ProcessArea\027-01-G-DA\027-01-G-DA_SM | SM_EXBO | 14.5D | 7.1 | 027-01-G 132 | 027-01-G 132 | 93.7 | 121.6 | 0 | 0.7658 | 1221.99 | 391.059 | 11.6795 | 0 | 0
ProcessArea\027-01-G-DA\027-01-G-DA_SM | SM_EXBX | 2.9F | 7.1 | 027-01-G 132 | 027-01-G 132 | 93.7 | 121.6 | 0 | 0.7658 | 3209.78 | 391.059 | 11.6795 | 0 | 0
ProcessArea\027-01-G-DA\027-01-G-DA_SM | SM_EXBX | 7.7D | 7.1 | 027-01-G 132 | 027-01-G 132 | 93.7 | 121.6 | 0 | 0.7658 | 3209.78 | 391.059 | 11.6795 | 0 | 0
ProcessArea\027-01-G-DA\027-01-G-DA_SM | SM_EXBX | 14.5D | 7.1 | 027-01-G 132 | 027-01-G 132 | 93.7 | 121.6 | 0 | 0.7658 | 3209.78 | 391.059 | 11.6795 | 0 | 0
ProcessArea\027-01-G-DA\027-01-G-DA_ME | ME_EOBO | 2.9F | 36.1 | 027-01-G 132 | 027-01-G 132 | 93.7 | 121.6 | 0 | 19.7976 | 346.451 | 391.059 | 11.6795 | 0 | 0
ProcessArea\027-01-G-DA\027-01-G-DA_ME | ME_EOBO | 7.7D | 36.1 | 027-01-G 132 | 027-01-G 132 | 93.7 | 121.6 | 0 | 19.7976 | 346.451 | 391.059 | 11.6795 | 0 | 0
ProcessArea\027-01-G-DA\027-01-G-DA_ME | ME_EOBO | 14.5D | 36.1 | 027-01-G 132 | 027-01-G 132 | 93.7 | 121.6 | 0 | 19.7976 | 346.451 | 391.059 | 11.6795 | 0 | 0
ProcessArea\027-01-G-DA\027-01-G-DA_ME | ME_EOBX | 2.9F | 36.1 | 027-01-G 132 | 027-01-G 132 | 93.7 | 121.6 | 0 | 19.7976 | 448.33 | 391.059 | 11.6795 | 0 | 0
ProcessArea\027-01-G-DA\027-01-G-DA_ME | ME_EOBX | 7.7D | 36.1 | 027-01-G 132 | 027-01-G 132 | 93.7 | 121.6 | 0 | 19.7976 | 448.33 | 391.059 | 11.6795 | 0 | 0
ProcessArea\027-01-G-DA\027-01-G-DA_ME | ME_EOBX | 14.5D | 36.1 | 027-01-G 132 | 027-01-G 132 | 93.7 | 121.6 | 0 | 19.7976 | 448.33 | 391.059 | 11.6795 | 0 | 0
ProcessArea\027-01-G-DA\027-01-G-DA_ME | ME_EXBO | 2.9F | 36.1 | 027-01-G 132 | 027-01-G 132 | 93.7 | 121.6 | 0 | 19.7976 | 572.902 | 391.059 | 11.6795 | 0 | 0
ProcessArea\027-01-G-DA\027-01-G-DA_ME | ME_EXBO | 7.7D | 36.1 | 027-01-G 132 | 027-01-G 132 | 93.7 | 121.6 | 0 | 19.7976 | 572.902 | 391.059 | 11.6795 | 0 | 0
ProcessArea\027-01-G-DA\027-01-G-DA_ME | ME_EXBO | 14.5D | 36.1 | 027-01-G 132 | 027-01-G 132 | 93.7 | 121.6 | 0 | 19.7976 | 572.902 | 391.059 | 11.6795 | 0 | 0
ProcessArea\027-01-G-DA\027-01-G-DA_ME | ME_EXBX | 2.9F | 36.1 | 027-01-G 132 | 027-01-G 132 | 93.7 | 121.6 | 0 | 19.7976 | 792.253 | 391.059 | 11.6795 | 0 | 0
ProcessArea\027-01-G-DA\027-01-G-DA_ME | ME_EXBX | 7.7D | 36.1 | 027-01-G 132 | 027-01-G 132 | 93.7 | 121.6 | 0 | 19.7976 | 792.253 | 391.059 | 11.6795 | 0 | 0
ProcessArea\027-01-G-DA\027-01-G-DA_ME | ME_EXBX | 14.5D | 36.1 | 027-01-G 132 | 027-01-G 132 | 93.7 | 121.6 | 0 | 19.7976 | 792.253 | 391.059 | 11.6795 | 0 | 0
ProcessArea\027-01-G-DA\027-01-G-DA_LM | LM_EOBO | 2.9F | 63.37 | 027-01-G 132 | 027-01-G 132 | 93.7 | 121.6 | 0 | 61.005 | 225.038 | 391.059 | 11.6795 | 0 | 0
ProcessArea\027-01-G-DA\027-01-G-DA_LM | LM_EOBO | 7.7D | 63.37 | 027-01-G 132 | 027-01-G 132 | 93.7 | 121.6 | 0 | 61.005 | 225.038 | 391.059 | 11.6795 | 0 | 0
ProcessArea\027-01-G-DA\027-01-G-DA_LM | LM_EOBO | 14.5D | 63.37 | 027-01-G 132 | 027-01-G 132 | 93.7 | 121.6 | 0 | 61.005 | 225.038 | 391.059 | 11.6795 | 0 | 0
ProcessArea\027-01-G-DA\027-01-G-DA_LM | LM_EOBX | 2.9F | 63.37 | 027-01-G 132 | 027-01-G 132 | 93.7 | 121.6 | 0 | 61.005 | 237.36 | 391.059 | 11.6795 | 0 | 0
ProcessArea\027-01-G-DA\027-01-G-DA_LM | LM_EOBX | 7.7D | 63.37 | 027-01-G 132 | 027-01-G 132 | 93.7 | 121.6 | 0 | 61.005 | 237.36 | 391.059 | 11.6795 | 0 | 0
ProcessArea\027-01-G-DA\027-01-G-DA_LM | LM_EOBX | 14.5D | 63.37 | 027-01-G 132 | 027-01-G 132 | 93.7 | 121.6 | 0 | 61.005 | 237.36 | 391.059 | 11.6795 | 0 | 0
ProcessArea\027-01-G-DA\027-01-G-DA_LM | LM_EXBO | 2.9F | 63.37 | 027-01-G 132 | 027-01-G 132 | 93.7 | 121.6 | 0 | 61.005 | 321.176 | 391.059 | 11.6795 | 0 | 0
ProcessArea\027-01-G-DA\027-01-G-DA_LM | LM_EXBO | 7.7D | 63.37 | 027-01-G 132 | 027-01-G 132 | 93.7 | 121.6 | 0 | 61.005 | 321.176 | 391.059 | 11.6795 | 0 | 0
ProcessArea\027-01-G-DA\027-01-G-DA_LM | LM_EXBO | 14.5D | 63.37 | 027-01-G 132 | 027-01-G 132 | 93.7 | 121.6 | 0 | 61.005 | 321.176 | 391.059 | 11.6795 | 0 | 0
ProcessArea\027-01-G-DA\027-01-G-DA_LM | LM_EXBX | 2.9F | 63.37 | 027-01-G 132 | 027-01-G 132 | 93.7 | 121.6 | 0 | 61.005 | 349.934 | 391.059 | 11.6795 | 0 | 0
ProcessArea\027-01-G-DA\027-01-G-DA_LM | LM_EXBX | 7.7D | 63.37 | 027-01-G 132 | 027-01-G 132 | 93.7 | 121.6 | 0 | 61.005 | 349.934 | 391.059 | 11.6795 | 0 | 0
ProcessArea\027-01-G-DA\027-01-G-DA_LM | LM_EXBX | 14.5D | 63.37 | 027-01-G 132 | 027-01-G 132 | 93.7 | 121.6 | 0 | 61.005 | 349.934 | 391.059 | 11.6795 | 0 | 0
ProcessArea\027-01-G-DB\027-01-G-DB_SM | SM_EOBO | 2.9F | 7.1 | 027-01-G 132 | 027-01-G 132 | 93.7 | 121.6 | 0 | 0.7658 | 701.167 | 391.059 | 11.6795 | 0 | 0
ProcessArea\027-01-G-DB\027-01-G-DB_SM | SM_EOBO | 7.7D | 7.1 | 027-01-G 132 | 027-01-G 132 | 93.7 | 121.6 | 0 | 0.7658 | 701.167 | 391.059 | 11.6795 | 0 | 0
ProcessArea\027-01-G-DB\027-01-G-DB_SM | SM_EOBO | 14.5D | 7.1 | 027-01-G 132 | 027-01-G 132 | 93.7 | 121.6 | 0 | 0.7658 | 701.167 | 391.059 | 11.6795 | 0 | 0
ProcessArea\027-01-G-DB\027-01-G-DB_SM | SM_EOBX | 2.9F | 7.1 | 027-01-G 132 | 027-01-G 132 | 93.7 | 121.6 | 0 | 0.7658 | 2858.64 | 391.059 | 11.6795 | 0 | 0
ProcessArea\027-01-G-DB\027-01-G-DB_SM | SM_EOBX | 7.7D | 7.1 | 027-01-G 132 | 027-01-G 132 | 93.7 | 121.6 | 0 | 0.7658 | 2858.64 | 391.059 | 11.6795 | 0 | 0
ProcessArea\027-01-G-DB\027-01-G-DB_SM | SM_EOBX | 14.5D | 7.1 | 027-01-G 132 | 027-01-G 132 | 93.7 | 121.6 | 0 | 0.7658 | 2858.64 | 391.059 | 11.6795 | 0 | 0
ProcessArea\027-01-G-DB\027-01-G-DB_SM | SM_EXBO | 2.9F | 7.1 | 027-01-G 132 | 027-01-G 132 | 93.7 | 121.6 | 0 | 0.7658 | 1221.99 | 391.059 | 11.6795 | 0 | 0
ProcessArea\027-01-G-DB\027-01-G-DB_SM | SM_EXBO | 7.7D | 7.1 | 027-01-G 132 | 027-01-G 132 | 93.7 | 121.6 | 0 | 0.7658 | 1221.99 | 391.059 | 11.6795 | 0 | 0
ProcessArea\027-01-G-DB\027-01-G-DB_SM | SM_EXBO | 14.5D | 7.1 | 027-01-G 132 | 027-01-G 132 | 93.7 | 121.6 | 0 | 0.7658 | 1221.99 | 391.059 | 11.6795 | 0 | 0
ProcessArea\027-01-G-DB\027-01-G-DB_SM | SM_EXBX | 2.9F | 7.1 | 027-01-G 132 | 027-01-G 132 | 93.7 | 121.6 | 0 | 0.7658 | 3209.78 | 391.059 | 11.6795 | 0 | 0
ProcessArea\027-01-G-DB\027-01-G-DB_SM | SM_EXBX | 7.7D | 7.1 | 027-01-G 132 | 027-01-G 132 | 93.7 | 121.6 | 0 | 0.7658 | 3209.78 | 391.059 | 11.6795 | 0 | 0
ProcessArea\027-01-G-DB\027-01-G-DB_SM | SM_EXBX | 14.5D | 7.1 | 027-01-G 132 | 027-01-G 132 | 93.7 | 121.6 | 0 | 0.7658 | 3209.78 | 391.059 | 11.6795 | 0 | 0
ProcessArea\027-01-G-DB\027-01-G-DB_ME | ME_EOBO | 2.9F | 36.1 | 027-01-G 132 | 027-01-G 132 | 93.7 | 121.6 | 0 | 19.7976 | 346.451 | 391.059 | 11.6795 | 0 | 0
ProcessArea\027-01-G-DB\027-01-G-DB_ME | ME_EOBO | 7.7D | 36.1 | 027-01-G 132 | 027-01-G 132 | 93.7 | 121.6 | 0 | 19.7976 | 346.451 | 391.059 | 11.6795 | 0 | 0
ProcessArea\027-01-G-DB\027-01-G-DB_ME | ME_EOBO | 14.5D | 36.1 | 027-01-G 132 | 027-01-G 132 | 93.7 | 121.6 | 0 | 19.7976 | 346.451 | 391.059 | 11.6795 | 0 | 0
ProcessArea\027-01-G-DB\027-01-G-DB_ME | ME_EOBX | 2.9F | 36.1 | 027-01-G 132 | 027-01-G 132 | 93.7 | 121.6 | 0 | 19.7976 | 448.33 | 391.059 | 11.6795 | 0 | 0
ProcessArea\027-01-G-DB\027-01-G-DB_ME | ME_EOBX | 7.7D | 36.1 | 027-01-G 132 | 027-01-G 132 | 93.7 | 121.6 | 0 | 19.7976 | 448.33 | 391.059 | 11.6795 | 0 | 0
ProcessArea\027-01-G-DB\027-01-G-DB_ME | ME_EOBX | 14.5D | 36.1 | 027-01-G 132 | 027-01-G 132 | 93.7 | 121.6 | 0 | 19.7976 | 448.33 | 391.059 | 11.6795 | 0 | 0
ProcessArea\027-01-G-DB\027-01-G-DB_ME | ME_EXBO | 2.9F | 36.1 | 027-01-G 132 | 027-01-G 132 | 93.7 | 121.6 | 0 | 19.7976 | 572.902 | 391.059 | 11.6795 | 0 | 0
ProcessArea\027-01-G-DB\027-01-G-DB_ME | ME_EXBO | 7.7D | 36.1 | 027-01-G 132 | 027-01-G 132 | 93.7 | 121.6 | 0 | 19.7976 | 572.902 | 391.059 | 11.6795 | 0 | 0
ProcessArea\027-01-G-DB\027-01-G-DB_ME | ME_EXBO | 14.5D | 36.1 | 027-01-G 132 | 027-01-G 132 | 93.7 | 121.6 | 0 | 19.7976 | 572.902 | 391.059 | 11.6795 | 0 | 0
ProcessArea\027-01-G-DB\027-01-G-DB_ME | ME_EXBX | 2.9F | 36.1 | 027-01-G 132 | 027-01-G 132 | 93.7 | 121.6 | 0 | 19.7976 | 792.253 | 391.059 | 11.6795 | 0 | 0
ProcessArea\027-01-G-DB\027-01-G-DB_ME | ME_EXBX | 7.7D | 36.1 | 027-01-G 132 | 027-01-G 132 | 93.7 | 121.6 | 0 | 19.7976 | 792.253 | 391.059 | 11.6795 | 0 | 0
ProcessArea\027-01-G-DB\027-01-G-DB_ME | ME_EXBX | 14.5D | 36.1 | 027-01-G 132 | 027-01-G 132 | 93.7 | 121.6 | 0 | 19.7976 | 792.253 | 391.059 | 11.6795 | 0 | 0
ProcessArea\027-01-G-DB\027-01-G-DB_LM | LM_EOBO | 2.9F | 63.37 | 027-01-G 132 | 027-01-G 132 | 93.7 | 121.6 | 0 | 61.005 | 225.038 | 391.059 | 11.6795 | 0 | 0
ProcessArea\027-01-G-DB\027-01-G-DB_LM | LM_EOBO | 7.7D | 63.37 | 027-01-G 132 | 027-01-G 132 | 93.7 | 121.6 | 0 | 61.005 | 225.038 | 391.059 | 11.6795 | 0 | 0
ProcessArea\027-01-G-DB\027-01-G-DB_LM | LM_EOBO | 14.5D | 63.37 | 027-01-G 132 | 027-01-G 132 | 93.7 | 121.6 | 0 | 61.005 | 225.038 | 391.059 | 11.6795 | 0 | 0
ProcessArea\027-01-G-DB\027-01-G-DB_LM | LM_EOBX | 2.9F | 63.37 | 027-01-G 132 | 027-01-G 132 | 93.7 | 121.6 | 0 | 61.005 | 237.36 | 391.059 | 11.6795 | 0 | 0
ProcessArea\027-01-G-DB\027-01-G-DB_LM | LM_EOBX | 7.7D | 63.37 | 027-01-G 132 | 027-01-G 132 | 93.7 | 121.6 | 0 | 61.005 | 237.36 | 391.059 | 11.6795 | 0 | 0
ProcessArea\027-01-G-DB\027-01-G-DB_LM | LM_EOBX | 14.5D | 63.37 | 027-01-G 132 | 027-01-G 132 | 93.7 | 121.6 | 0 | 61.005 | 237.36 | 391.059 | 11.6795 | 0 | 0
ProcessArea\027-01-G-DB\027-01-G-DB_LM | LM_EXBO | 2.9F | 63.37 | 027-01-G 132 | 027-01-G 132 | 93.7 | 121.6 | 0 | 61.005 | 321.176 | 391.059 | 11.6795 | 0 | 0
ProcessArea\027-01-G-DB\027-01-G-DB_LM | LM_EXBO | 7.7D | 63.37 | 027-01-G 132 | 027-01-G 132 | 93.7 | 121.6 | 0 | 61.005 | 321.176 | 391.059 | 11.6795 | 0 | 0
ProcessArea\027-01-G-DB\027-01-G-DB_LM | LM_EXBO | 14.5D | 63.37 | 027-01-G 132 | 027-01-G 132 | 93.7 | 121.6 | 0 | 61.005 | 321.176 | 391.059 | 11.6795 | 0 | 0
ProcessArea\027-01-G-DB\027-01-G-DB_LM | LM_EXBX | 2.9F | 63.37 | 027-01-G 132 | 027-01-G 132 | 93.7 | 121.6 | 0 | 61.005 | 349.934 | 391.059 | 11.6795 | 0 | 0
ProcessArea\027-01-G-DB\027-01-G-DB_LM | LM_EXBX | 7.7D | 63.37 | 027-01-G 132 | 027-01-G 132 | 93.7 | 121.6 | 0 | 61.005 | 349.934 | 391.059 | 11.6795 | 0 | 0
ProcessArea\027-01-G-DB\027-01-G-DB_LM | LM_EXBX | 14.5D | 63.37 | 027-01-G 132 | 027-01-G 132 | 93.7 | 121.6 | 0 | 61.005 | 349.934 | 391.059 | 11.6795 | 0 | 0
ProcessArea\027-01-G-DC\027-01-G-DC_SM | SM_EOBO | 2.9F | 7.1 | 027-01-G 132 | 027-01-G 132 | 93.7 | 121.6 | 0 | 0.7658 | 701.167 | 391.059 | 11.6795 | 0 | 0
ProcessArea\027-01-G-DC\027-01-G-DC_SM | SM_EOBO | 7.7D | 7.1 | 027-01-G 132 | 027-01-G 132 | 93.7 | 121.6 | 0 | 0.7658 | 701.167 | 391.059 | 11.6795 | 0 | 0
ProcessArea\027-01-G-DC\027-01-G-DC_SM | SM_EOBO | 14.5D | 7.1 | 027-01-G 132 | 027-01-G 132 | 93.7 | 121.6 | 0 | 0.7658 | 701.167 | 391.059 | 11.6795 | 0 | 0
ProcessArea\027-01-G-DC\027-01-G-DC_SM | SM_EOBX | 2.9F | 7.1 | 027-01-G 132 | 027-01-G 132 | 93.7 | 121.6 | 0 | 0.7658 | 2858.64 | 391.059 | 11.6795 | 0 | 0
ProcessArea\027-01-G-DC\027-01-G-DC_SM | SM_EOBX | 7.7D | 7.1 | 027-01-G 132 | 027-01-G 132 | 93.7 | 121.6 | 0 | 0.7658 | 2858.64 | 391.059 | 11.6795 | 0 | 0
ProcessArea\027-01-G-DC\027-01-G-DC_SM | SM_EOBX | 14.5D | 7.1 | 027-01-G 132 | 027-01-G 132 | 93.7 | 121.6 | 0 | 0.7658 | 2858.64 | 391.059 | 11.6795 | 0 | 0
ProcessArea\027-01-G-DC\027-01-G-DC_SM | SM_EXBO | 2.9F | 7.1 | 027-01-G 132 | 027-01-G 132 | 93.7 | 121.6 | 0 | 0.7658 | 1221.99 | 391.059 | 11.6795 | 0 | 0
ProcessArea\027-01-G-DC\027-01-G-DC_SM | SM_EXBO | 7.7D | 7.1 | 027-01-G 132 | 027-01-G 132 | 93.7 | 121.6 | 0 | 0.7658 | 1221.99 | 391.059 | 11.6795 | 0 | 0
ProcessArea\027-01-G-DC\027-01-G-DC_SM | SM_EXBO | 14.5D | 7.1 | 027-01-G 132 | 027-01-G 132 | 93.7 | 121.6 | 0 | 0.7658 | 1221.99 | 391.059 | 11.6795 | 0 | 0
ProcessArea\027-01-G-DC\027-01-G-DC_SM | SM_EXBX | 2.9F | 7.1 | 027-01-G 132 | 027-01-G 132 | 93.7 | 121.6 | 0 | 0.7658 | 3209.78 | 391.059 | 11.6795 | 0 | 0
ProcessArea\027-01-G-DC\027-01-G-DC_SM | SM_EXBX | 7.7D | 7.1 | 027-01-G 132 | 027-01-G 132 | 93.7 | 121.6 | 0 | 0.7658 | 3209.78 | 391.059 | 11.6795 | 0 | 0
ProcessArea\027-01-G-DC\027-01-G-DC_SM | SM_EXBX | 14.5D | 7.1 | 027-01-G 132 | 027-01-G 132 | 93.7 | 121.6 | 0 | 0.7658 | 3209.78 | 391.059 | 11.6795 | 0 | 0
ProcessArea\027-01-G-DC\027-01-G-DC_ME | ME_EOBO | 2.9F | 36.1 | 027-01-G 132 | 027-01-G 132 | 93.7 | 121.6 | 0 | 19.7976 | 346.451 | 391.059 | 11.6795 | 0 | 0
ProcessArea\027-01-G-DC\027-01-G-DC_ME | ME_EOBO | 7.7D | 36.1 | 027-01-G 132 | 027-01-G 132 | 93.7 | 121.6 | 0 | 19.7976 | 346.451 | 391.059 | 11.6795 | 0 | 0
ProcessArea\027-01-G-DC\027-01-G-DC_ME | ME_EOBO | 14.5D | 36.1 | 027-01-G 132 | 027-01-G 132 | 93.7 | 121.6 | 0 | 19.7976 | 346.451 | 391.059 | 11.6795 | 0 | 0
ProcessArea\027-01-G-DC\027-01-G-DC_ME | ME_EOBX | 2.9F | 36.1 | 027-01-G 132 | 027-01-G 132 | 93.7 | 121.6 | 0 | 19.7976 | 448.33 | 391.059 | 11.6795 | 0 | 0
ProcessArea\027-01-G-DC\027-01-G-DC_ME | ME_EOBX | 7.7D | 36.1 | 027-01-G 132 | 027-01-G 132 | 93.7 | 121.6 | 0 | 19.7976 | 448.33 | 391.059 | 11.6795 | 0 | 0
ProcessArea\027-01-G-DC\027-01-G-DC_ME | ME_EOBX | 14.5D | 36.1 | 027-01-G 132 | 027-01-G 132 | 93.7 | 121.6 | 0 | 19.7976 | 448.33 | 391.059 | 11.6795 | 0 | 0
ProcessArea\027-01-G-DC\027-01-G-DC_ME | ME_EXBO | 2.9F | 36.1 | 027-01-G 132 | 027-01-G 132 | 93.7 | 121.6 | 0 | 19.7976 | 572.902 | 391.059 | 11.6795 | 0 | 0
ProcessArea\027-01-G-DC\027-01-G-DC_ME | ME_EXBO | 7.7D | 36.1 | 027-01-G 132 | 027-01-G 132 | 93.7 | 121.6 | 0 | 19.7976 | 572.902 | 391.059 | 11.6795 | 0 | 0
ProcessArea\027-01-G-DC\027-01-G-DC_ME | ME_EXBO | 14.5D | 36.1 | 027-01-G 132 | 027-01-G 132 | 93.7 | 121.6 | 0 | 19.7976 | 572.902 | 391.059 | 11.6795 | 0 | 0
ProcessArea\027-01-G-DC\027-01-G-DC_ME | ME_EXBX | 2.9F | 36.1 | 027-01-G 132 | 027-01-G 132 | 93.7 | 121.6 | 0 | 19.7976 | 792.253 | 391.059 | 11.6795 | 0 | 0
ProcessArea\027-01-G-DC\027-01-G-DC_ME | ME_EXBX | 7.7D | 36.1 | 027-01-G 132 | 027-01-G 132 | 93.7 | 121.6 | 0 | 19.7976 | 792.253 | 391.059 | 11.6795 | 0 | 0
ProcessArea\027-01-G-DC\027-01-G-DC_ME | ME_EXBX | 14.5D | 36.1 | 027-01-G 132 | 027-01-G 132 | 93.7 | 121.6 | 0 | 19.7976 | 792.253 | 391.059 | 11.6795 | 0 | 0
ProcessArea\027-01-G-DC\027-01-G-DC_LM | LM_EOBO | 2.9F | 63.37 | 027-01-G 132 | 027-01-G 132 | 93.7 | 121.6 | 0 | 61.005 | 225.038 | 391.059 | 11.6795 | 0 | 0
ProcessArea\027-01-G-DC\027-01-G-DC_LM | LM_EOBO | 7.7D | 63.37 | 027-01-G 132 | 027-01-G 132 | 93.7 | 121.6 | 0 | 61.005 | 225.038 | 391.059 | 11.6795 | 0 | 0
ProcessArea\027-01-G-DC\027-01-G-DC_LM | LM_EOBO | 14.5D | 63.37 | 027-01-G 132 | 027-01-G 132 | 93.7 | 121.6 | 0 | 61.005 | 225.038 | 391.059 | 11.6795 | 0 | 0
ProcessArea\027-01-G-DC\027-01-G-DC_LM | LM_EOBX | 2.9F | 63.37 | 027-01-G 132 | 027-01-G 132 | 93.7 | 121.6 | 0 | 61.005 | 237.36 | 391.059 | 11.6795 | 0 | 0
ProcessArea\027-01-G-DC\027-01-G-DC_LM | LM_EOBX | 7.7D | 63.37 | 027-01-G 132 | 027-01-G 132 | 93.7 | 121.6 | 0 | 61.005 | 237.36 | 391.059 | 11.6795 | 0 | 0
ProcessArea\027-01-G-DC\027-01-G-DC_LM | LM_EOBX | 14.5D | 63.37 | 027-01-G 132 | 027-01-G 132 | 93.7 | 121.6 | 0 | 61.005 | 237.36 | 391.059 | 11.6795 | 0 | 0
ProcessArea\027-01-G-DC\027-01-G-DC_LM | LM_EXBO | 2.9F | 63.37 | 027-01-G 132 | 027-01-G 132 | 93.7 | 121.6 | 0 | 61.005 | 321.176 | 391.059 | 11.6795 | 0 | 0
ProcessArea\027-01-G-DC\027-01-G-DC_LM | LM_EXBO | 7.7D | 63.37 | 027-01-G 132 | 027-01-G 132 | 93.7 | 121.6 | 0 | 61.005 | 321.176 | 391.059 | 11.6795 | 0 | 0
ProcessArea\027-01-G-DC\027-01-G-DC_LM | LM_EXBO | 14.5D | 63.37 | 027-01-G 132 | 027-01-G 132 | 93.7 | 121.6 | 0 | 61.005 | 321.176 | 391.059 | 11.6795 | 0 | 0
ProcessArea\027-01-G-DC\027-01-G-DC_LM | LM_EXBX | 2.9F | 63.37 | 027-01-G 132 | 027-01-G 132 | 93.7 | 121.6 | 0 | 61.005 | 349.934 | 391.059 | 11.6795 | 0 | 0
ProcessArea\027-01-G-DC\027-01-G-DC_LM | LM_EXBX | 7.7D | 63.37 | 027-01-G 132 | 027-01-G 132 | 93.7 | 121.6 | 0 | 61.005 | 349.934 | 391.059 | 11.6795 | 0 | 0
ProcessArea\027-01-G-DC\027-01-G-DC_LM | LM_EXBX | 14.5D | 63.37 | 027-01-G 132 | 027-01-G 132 | 93.7 | 121.6 | 0 | 61.005 | 349.934 | 391.059 | 11.6795 | 0 | 0
ProcessArea\027-02-G\027-02-G_SM | SM_EOBO | 2.9F | 7.1 | 027-02-G 259 | 027-02-G 259 | 49.6 | 119.2 | 0 | 0.85068 | 417.935 | 352.482 | -45.4663 | 0 | 0
ProcessArea\027-02-G\027-02-G_SM | SM_EOBO | 7.7D | 7.1 | 027-02-G 259 | 027-02-G 259 | 49.6 | 119.2 | 0 | 0.85068 | 417.935 | 352.482 | -45.4663 | 0 | 0
ProcessArea\027-02-G\027-02-G_SM | SM_EOBO | 14.5D | 7.1 | 027-02-G 259 | 027-02-G 259 | 49.6 | 119.2 | 0 | 0.85068 | 417.935 | 352.482 | -45.4663 | 0 | 0
ProcessArea\027-02-G\027-02-G_SM | SM_EOBX | 2.9F | 7.1 | 027-02-G 259 | 027-02-G 259 | 49.6 | 119.2 | 0 | 0.85068 | 1471.23 | 352.482 | -45.4663 | 0 | 0
ProcessArea\027-02-G\027-02-G_SM | SM_EOBX | 7.7D | 7.1 | 027-02-G 259 | 027-02-G 259 | 49.6 | 119.2 | 0 | 0.85068 | 1471.23 | 352.482 | -45.4663 | 0 | 0
ProcessArea\027-02-G\027-02-G_SM | SM_EOBX | 14.5D | 7.1 | 027-02-G 259 | 027-02-G 259 | 49.6 | 119.2 | 0 | 0.85068 | 1471.23 | 352.482 | -45.4663 | 0 | 0
ProcessArea\027-02-G\027-02-G_SM | SM_EXBO | 2.9F | 7.1 | 027-02-G 259 | 027-02-G 259 | 49.6 | 119.2 | 0 | 0.85068 | 1442.72 | 352.482 | -45.4663 | 0 | 0
ProcessArea\027-02-G\027-02-G_SM | SM_EXBO | 7.7D | 7.1 | 027-02-G 259 | 027-02-G 259 | 49.6 | 119.2 | 0 | 0.85068 | 1442.72 | 352.482 | -45.4663 | 0 | 0
ProcessArea\027-02-G\027-02-G_SM | SM_EXBO | 14.5D | 7.1 | 027-02-G 259 | 027-02-G 259 | 49.6 | 119.2 | 0 | 0.85068 | 1442.72 | 352.482 | -45.4663 | 0 | 0
ProcessArea\027-02-G\027-02-G_SM | SM_EXBX | 2.9F | 7.1 | 027-02-G 259 | 027-02-G 259 | 49.6 | 119.2 | 0 | 0.85068 | 2888.55 | 352.482 | -45.4663 | 0 | 0
ProcessArea\027-02-G\027-02-G_SM | SM_EXBX | 7.7D | 7.1 | 027-02-G 259 | 027-02-G 259 | 49.6 | 119.2 | 0 | 0.85068 | 2888.55 | 352.482 | -45.4663 | 0 | 0
ProcessArea\027-02-G\027-02-G_SM | SM_EXBX | 14.5D | 7.1 | 027-02-G 259 | 027-02-G 259 | 49.6 | 119.2 | 0 | 0.85068 | 2888.55 | 352.482 | -45.4663 | 0 | 0
ProcessArea\027-02-G\027-02-G_ME | ME_EOBO | 2.9F | 36.1 | 027-02-G 259 | 027-02-G 259 | 49.6 | 119.2 | 0 | 21.9919 | 189.882 | 352.482 | -45.4663 | 0 | 0
ProcessArea\027-02-G\027-02-G_ME | ME_EOBO | 7.7D | 36.1 | 027-02-G 259 | 027-02-G 259 | 49.6 | 119.2 | 0 | 21.9919 | 189.882 | 352.482 | -45.4663 | 0 | 0
ProcessArea\027-02-G\027-02-G_ME | ME_EOBO | 14.5D | 36.1 | 027-02-G 259 | 027-02-G 259 | 49.6 | 119.2 | 0 | 21.9919 | 189.882 | 352.482 | -45.4663 | 0 | 0
ProcessArea\027-02-G\027-02-G_ME | ME_EOBX | 2.9F | 36.1 | 027-02-G 259 | 027-02-G 259 | 49.6 | 119.2 | 0 | 21.9919 | 197.421 | 352.482 | -45.4663 | 0 | 0
ProcessArea\027-02-G\027-02-G_ME | ME_EOBX | 7.7D | 36.1 | 027-02-G 259 | 027-02-G 259 | 49.6 | 119.2 | 0 | 21.9919 | 197.421 | 352.482 | -45.4663 | 0 | 0
ProcessArea\027-02-G\027-02-G_ME | ME_EOBX | 14.5D | 36.1 | 027-02-G 259 | 027-02-G 259 | 49.6 | 119.2 | 0 | 21.9919 | 197.421 | 352.482 | -45.4663 | 0 | 0
ProcessArea\027-02-G\027-02-G_ME | ME_EXBO | 2.9F | 36.1 | 027-02-G 259 | 027-02-G 259 | 49.6 | 119.2 | 0 | 21.9919 | 430.793 | 352.482 | -45.4663 | 0 | 0
ProcessArea\027-02-G\027-02-G_ME | ME_EXBO | 7.7D | 36.1 | 027-02-G 259 | 027-02-G 259 | 49.6 | 119.2 | 0 | 21.9919 | 430.793 | 352.482 | -45.4663 | 0 | 0
ProcessArea\027-02-G\027-02-G_ME | ME_EXBO | 14.5D | 36.1 | 027-02-G 259 | 027-02-G 259 | 49.6 | 119.2 | 0 | 21.9919 | 430.793 | 352.482 | -45.4663 | 0 | 0
ProcessArea\027-02-G\027-02-G_ME | ME_EXBX | 2.9F | 36.1 | 027-02-G 259 | 027-02-G 259 | 49.6 | 119.2 | 0 | 21.9919 | 483.845 | 352.482 | -45.4663 | 0 | 0
ProcessArea\027-02-G\027-02-G_ME | ME_EXBX | 7.7D | 36.1 | 027-02-G 259 | 027-02-G 259 | 49.6 | 119.2 | 0 | 21.9919 | 483.845 | 352.482 | -45.4663 | 0 | 0
ProcessArea\027-02-G\027-02-G_ME | ME_EXBX | 14.5D | 36.1 | 027-02-G 259 | 027-02-G 259 | 49.6 | 119.2 | 0 | 21.9919 | 483.845 | 352.482 | -45.4663 | 0 | 0
ProcessArea\027-02-G\027-02-G_LM | LM_EOBO | 2.9F | 83.66 | 027-02-G 259 | 027-02-G 259 | 49.6 | 119.2 | 0 | 118.109 | 147.328 | 352.482 | -45.4663 | 0 | 0
ProcessArea\027-02-G\027-02-G_LM | LM_EOBO | 7.7D | 83.66 | 027-02-G 259 | 027-02-G 259 | 49.6 | 119.2 | 0 | 118.109 | 147.328 | 352.482 | -45.4663 | 0 | 0
ProcessArea\027-02-G\027-02-G_LM | LM_EOBO | 14.5D | 83.66 | 027-02-G 259 | 027-02-G 259 | 49.6 | 119.2 | 0 | 118.109 | 147.328 | 352.482 | -45.4663 | 0 | 0
ProcessArea\027-02-G\027-02-G_LM | LM_EOBX | 2.9F | 83.66 | 027-02-G 259 | 027-02-G 259 | 49.6 | 119.2 | 0 | 118.109 | 147.438 | 352.482 | -45.4663 | 0 | 0
ProcessArea\027-02-G\027-02-G_LM | LM_EOBX | 7.7D | 83.66 | 027-02-G 259 | 027-02-G 259 | 49.6 | 119.2 | 0 | 118.109 | 147.438 | 352.482 | -45.4663 | 0 | 0
ProcessArea\027-02-G\027-02-G_LM | LM_EOBX | 14.5D | 83.66 | 027-02-G 259 | 027-02-G 259 | 49.6 | 119.2 | 0 | 118.109 | 147.438 | 352.482 | -45.4663 | 0 | 0
ProcessArea\027-02-G\027-02-G_LM | LM_EXBO | 2.9F | 83.66 | 027-02-G 259 | 027-02-G 259 | 49.6 | 119.2 | 0 | 118.109 | 199.039 | 352.482 | -45.4663 | 0 | 0
ProcessArea\027-02-G\027-02-G_LM | LM_EXBO | 7.7D | 83.66 | 027-02-G 259 | 027-02-G 259 | 49.6 | 119.2 | 0 | 118.109 | 199.039 | 352.482 | -45.4663 | 0 | 0
ProcessArea\027-02-G\027-02-G_LM | LM_EXBO | 14.5D | 83.66 | 027-02-G 259 | 027-02-G 259 | 49.6 | 119.2 | 0 | 118.109 | 199.039 | 352.482 | -45.4663 | 0 | 0
ProcessArea\027-02-G\027-02-G_LM | LM_EXBX | 2.9F | 83.66 | 027-02-G 259 | 027-02-G 259 | 49.6 | 119.2 | 0 | 118.109 | 200.767 | 352.482 | -45.4663 | 0 | 0
ProcessArea\027-02-G\027-02-G_LM | LM_EXBX | 7.7D | 83.66 | 027-02-G 259 | 027-02-G 259 | 49.6 | 119.2 | 0 | 118.109 | 200.767 | 352.482 | -45.4663 | 0 | 0
ProcessArea\027-02-G\027-02-G_LM | LM_EXBX | 14.5D | 83.66 | 027-02-G 259 | 027-02-G 259 | 49.6 | 119.2 | 0 | 118.109 | 200.767 | 352.482 | -45.4663 | 0 | 0
ProcessArea\027-03-G\027-03-G_SM | SM_EOBO | 2.9F | 7.1 | 027-02-G 259 | 027-02-G 259 | 49.1 | 117.5 | 0 | 0.83865 | 481.056 | 352.567 | -45.353 | 0 | 0
ProcessArea\027-03-G\027-03-G_SM | SM_EOBO | 7.7D | 7.1 | 027-02-G 259 | 027-02-G 259 | 49.1 | 117.5 | 0 | 0.83865 | 481.056 | 352.567 | -45.353 | 0 | 0
ProcessArea\027-03-G\027-03-G_SM | SM_EOBO | 14.5D | 7.1 | 027-02-G 259 | 027-02-G 259 | 49.1 | 117.5 | 0 | 0.83865 | 481.056 | 352.567 | -45.353 | 0 | 0
ProcessArea\027-03-G\027-03-G_SM | SM_EOBX | 2.9F | 7.1 | 027-02-G 259 | 027-02-G 259 | 49.1 | 117.5 | 0 | 0.83865 | 1832.07 | 352.567 | -45.353 | 0 | 0
ProcessArea\027-03-G\027-03-G_SM | SM_EOBX | 7.7D | 7.1 | 027-02-G 259 | 027-02-G 259 | 49.1 | 117.5 | 0 | 0.83865 | 1832.07 | 352.567 | -45.353 | 0 | 0
ProcessArea\027-03-G\027-03-G_SM | SM_EOBX | 14.5D | 7.1 | 027-02-G 259 | 027-02-G 259 | 49.1 | 117.5 | 0 | 0.83865 | 1832.07 | 352.567 | -45.353 | 0 | 0
ProcessArea\027-03-G\027-03-G_SM | SM_EXBO | 2.9F | 7.1 | 027-02-G 259 | 027-02-G 259 | 49.1 | 117.5 | 0 | 0.83865 | 712.245 | 352.567 | -45.353 | 0 | 0
ProcessArea\027-03-G\027-03-G_SM | SM_EXBO | 7.7D | 7.1 | 027-02-G 259 | 027-02-G 259 | 49.1 | 117.5 | 0 | 0.83865 | 712.245 | 352.567 | -45.353 | 0 | 0
ProcessArea\027-03-G\027-03-G_SM | SM_EXBO | 14.5D | 7.1 | 027-02-G 259 | 027-02-G 259 | 49.1 | 117.5 | 0 | 0.83865 | 712.245 | 352.567 | -45.353 | 0 | 0
ProcessArea\027-03-G\027-03-G_SM | SM_EXBX | 2.9F | 7.1 | 027-02-G 259 | 027-02-G 259 | 49.1 | 117.5 | 0 | 0.83865 | 2308.59 | 352.567 | -45.353 | 0 | 0
ProcessArea\027-03-G\027-03-G_SM | SM_EXBX | 7.7D | 7.1 | 027-02-G 259 | 027-02-G 259 | 49.1 | 117.5 | 0 | 0.83865 | 2308.59 | 352.567 | -45.353 | 0 | 0
ProcessArea\027-03-G\027-03-G_SM | SM_EXBX | 14.5D | 7.1 | 027-02-G 259 | 027-02-G 259 | 49.1 | 117.5 | 0 | 0.83865 | 2308.59 | 352.567 | -45.353 | 0 | 0
ProcessArea\027-03-G\027-03-G_ME | ME_EOBO | 2.9F | 36.1 | 027-02-G 259 | 027-02-G 259 | 49.1 | 117.5 | 0 | 21.681 | 212.234 | 352.567 | -45.353 | 0 | 0
ProcessArea\027-03-G\027-03-G_ME | ME_EOBO | 7.7D | 36.1 | 027-02-G 259 | 027-02-G 259 | 49.1 | 117.5 | 0 | 21.681 | 212.234 | 352.567 | -45.353 | 0 | 0
ProcessArea\027-03-G\027-03-G_ME | ME_EOBO | 14.5D | 36.1 | 027-02-G 259 | 027-02-G 259 | 49.1 | 117.5 | 0 | 21.681 | 212.234 | 352.567 | -45.353 | 0 | 0
ProcessArea\027-03-G\027-03-G_ME | ME_EOBX | 2.9F | 36.1 | 027-02-G 259 | 027-02-G 259 | 49.1 | 117.5 | 0 | 21.681 | 226.633 | 352.567 | -45.353 | 0 | 0
ProcessArea\027-03-G\027-03-G_ME | ME_EOBX | 7.7D | 36.1 | 027-02-G 259 | 027-02-G 259 | 49.1 | 117.5 | 0 | 21.681 | 226.633 | 352.567 | -45.353 | 0 | 0
ProcessArea\027-03-G\027-03-G_ME | ME_EOBX | 14.5D | 36.1 | 027-02-G 259 | 027-02-G 259 | 49.1 | 117.5 | 0 | 21.681 | 226.633 | 352.567 | -45.353 | 0 | 0
ProcessArea\027-03-G\027-03-G_ME | ME_EXBO | 2.9F | 36.1 | 027-02-G 259 | 027-02-G 259 | 49.1 | 117.5 | 0 | 21.681 | 263.801 | 352.567 | -45.353 | 0 | 0
ProcessArea\027-03-G\027-03-G_ME | ME_EXBO | 7.7D | 36.1 | 027-02-G 259 | 027-02-G 259 | 49.1 | 117.5 | 0 | 21.681 | 263.801 | 352.567 | -45.353 | 0 | 0
ProcessArea\027-03-G\027-03-G_ME | ME_EXBO | 14.5D | 36.1 | 027-02-G 259 | 027-02-G 259 | 49.1 | 117.5 | 0 | 21.681 | 263.801 | 352.567 | -45.353 | 0 | 0
ProcessArea\027-03-G\027-03-G_ME | ME_EXBX | 2.9F | 36.1 | 027-02-G 259 | 027-02-G 259 | 49.1 | 117.5 | 0 | 21.681 | 290.175 | 352.567 | -45.353 | 0 | 0
ProcessArea\027-03-G\027-03-G_ME | ME_EXBX | 7.7D | 36.1 | 027-02-G 259 | 027-02-G 259 | 49.1 | 117.5 | 0 | 21.681 | 290.175 | 352.567 | -45.353 | 0 | 0
ProcessArea\027-03-G\027-03-G_ME | ME_EXBX | 14.5D | 36.1 | 027-02-G 259 | 027-02-G 259 | 49.1 | 117.5 | 0 | 21.681 | 290.175 | 352.567 | -45.353 | 0 | 0
ProcessArea\027-03-G\027-03-G_LM | LM_EOBO | 2.9F | 84.25 | 027-02-G 259 | 027-02-G 259 | 49.1 | 117.5 | 0 | 118.088 | 152.362 | 352.567 | -45.353 | 0 | 0
ProcessArea\027-03-G\027-03-G_LM | LM_EOBO | 7.7D | 84.25 | 027-02-G 259 | 027-02-G 259 | 49.1 | 117.5 | 0 | 118.088 | 152.362 | 352.567 | -45.353 | 0 | 0
ProcessArea\027-03-G\027-03-G_LM | LM_EOBO | 14.5D | 84.25 | 027-02-G 259 | 027-02-G 259 | 49.1 | 117.5 | 0 | 118.088 | 152.362 | 352.567 | -45.353 | 0 | 0
ProcessArea\027-03-G\027-03-G_LM | LM_EOBX | 2.9F | 84.25 | 027-02-G 259 | 027-02-G 259 | 49.1 | 117.5 | 0 | 118.088 | 152.641 | 352.567 | -45.353 | 0 | 0
ProcessArea\027-03-G\027-03-G_LM | LM_EOBX | 7.7D | 84.25 | 027-02-G 259 | 027-02-G 259 | 49.1 | 117.5 | 0 | 118.088 | 152.641 | 352.567 | -45.353 | 0 | 0
ProcessArea\027-03-G\027-03-G_LM | LM_EOBX | 14.5D | 84.25 | 027-02-G 259 | 027-02-G 259 | 49.1 | 117.5 | 0 | 118.088 | 152.641 | 352.567 | -45.353 | 0 | 0
ProcessArea\027-03-G\027-03-G_LM | LM_EXBO | 2.9F | 84.25 | 027-02-G 259 | 027-02-G 259 | 49.1 | 117.5 | 0 | 118.088 | 163.632 | 352.567 | -45.353 | 0 | 0
ProcessArea\027-03-G\027-03-G_LM | LM_EXBO | 7.7D | 84.25 | 027-02-G 259 | 027-02-G 259 | 49.1 | 117.5 | 0 | 118.088 | 163.632 | 352.567 | -45.353 | 0 | 0
ProcessArea\027-03-G\027-03-G_LM | LM_EXBO | 14.5D | 84.25 | 027-02-G 259 | 027-02-G 259 | 49.1 | 117.5 | 0 | 118.088 | 163.632 | 352.567 | -45.353 | 0 | 0
ProcessArea\027-03-G\027-03-G_LM | LM_EXBX | 2.9F | 84.25 | 027-02-G 259 | 027-02-G 259 | 49.1 | 117.5 | 0 | 118.088 | 164.308 | 352.567 | -45.353 | 0 | 0
ProcessArea\027-03-G\027-03-G_LM | LM_EXBX | 7.7D | 84.25 | 027-02-G 259 | 027-02-G 259 | 49.1 | 117.5 | 0 | 118.088 | 164.308 | 352.567 | -45.353 | 0 | 0
ProcessArea\027-03-G\027-03-G_LM | LM_EXBX | 14.5D | 84.25 | 027-02-G 259 | 027-02-G 259 | 49.1 | 117.5 | 0 | 118.088 | 164.308 | 352.567 | -45.353 | 0 | 0
ProcessArea\043-03-G\043-03-G_SM | SM_EOBN | 2.9F | 7.1 | 043-03-G 21 | 043-03-G 21 | 162.1 | 1 | 0 | 0.0092752 | 254.54 | 451.483 | 119.03 | 0 | 0
ProcessArea\043-03-G\043-03-G_SM | SM_EOBN | 7.7D | 7.1 | 043-03-G 21 | 043-03-G 21 | 162.1 | 1 | 0 | 0.0092752 | 254.54 | 451.483 | 119.03 | 0 | 0
ProcessArea\043-03-G\043-03-G_SM | SM_EOBN | 14.5D | 7.1 | 043-03-G 21 | 043-03-G 21 | 162.1 | 1 | 0 | 0.0092752 | 254.54 | 451.483 | 119.03 | 0 | 0
ProcessArea\043-03-G\043-03-G_SM | SM_EXBN | 2.9F | 7.1 | 043-03-G 21 | 043-03-G 21 | 162.1 | 1 | 0 | 0.0092752 | 3563.64 | 451.483 | 119.03 | 0 | 0
ProcessArea\043-03-G\043-03-G_SM | SM_EXBN | 7.7D | 7.1 | 043-03-G 21 | 043-03-G 21 | 162.1 | 1 | 0 | 0.0092752 | 3563.64 | 451.483 | 119.03 | 0 | 0
ProcessArea\043-03-G\043-03-G_SM | SM_EXBN | 14.5D | 7.1 | 043-03-G 21 | 043-03-G 21 | 162.1 | 1 | 0 | 0.0092752 | 3563.64 | 451.483 | 119.03 | 0 | 0
ProcessArea\043-03-G\043-03-G_ME | ME_EOBN | 2.9F | 36.1 | 043-03-G 21 | 043-03-G 21 | 162.1 | 1 | 0 | 0.23978 | 132.895 | 451.483 | 119.03 | 0 | 0
ProcessArea\043-03-G\043-03-G_ME | ME_EOBN | 7.7D | 36.1 | 043-03-G 21 | 043-03-G 21 | 162.1 | 1 | 0 | 0.23978 | 132.895 | 451.483 | 119.03 | 0 | 0
ProcessArea\043-03-G\043-03-G_ME | ME_EOBN | 14.5D | 36.1 | 043-03-G 21 | 043-03-G 21 | 162.1 | 1 | 0 | 0.23978 | 132.895 | 451.483 | 119.03 | 0 | 0
ProcessArea\043-03-G\043-03-G_ME | ME_EXBN | 2.9F | 36.1 | 043-03-G 21 | 043-03-G 21 | 162.1 | 1 | 0 | 0.23978 | 2750.11 | 451.483 | 119.03 | 0 | 0
ProcessArea\043-03-G\043-03-G_ME | ME_EXBN | 7.7D | 36.1 | 043-03-G 21 | 043-03-G 21 | 162.1 | 1 | 0 | 0.23978 | 2750.11 | 451.483 | 119.03 | 0 | 0
ProcessArea\043-03-G\043-03-G_ME | ME_EXBN | 14.5D | 36.1 | 043-03-G 21 | 043-03-G 21 | 162.1 | 1 | 0 | 0.23978 | 2750.11 | 451.483 | 119.03 | 0 | 0
ProcessArea\043-03-G\043-03-G_LM | LM_EOBN | 2.9F | 46.63 | 043-03-G 21 | 043-03-G 21 | 162.1 | 1 | 0 | 0.40007 | 130.934 | 451.483 | 119.03 | 0 | 0
ProcessArea\043-03-G\043-03-G_LM | LM_EOBN | 7.7D | 46.63 | 043-03-G 21 | 043-03-G 21 | 162.1 | 1 | 0 | 0.40007 | 130.934 | 451.483 | 119.03 | 0 | 0
ProcessArea\043-03-G\043-03-G_LM | LM_EOBN | 14.5D | 46.63 | 043-03-G 21 | 043-03-G 21 | 162.1 | 1 | 0 | 0.40007 | 130.934 | 451.483 | 119.03 | 0 | 0
ProcessArea\043-03-G\043-03-G_LM | LM_EXBN | 2.9F | 46.63 | 043-03-G 21 | 043-03-G 21 | 162.1 | 1 | 0 | 0.40007 | 2261.07 | 451.483 | 119.03 | 0 | 0
ProcessArea\043-03-G\043-03-G_LM | LM_EXBN | 7.7D | 46.63 | 043-03-G 21 | 043-03-G 21 | 162.1 | 1 | 0 | 0.40007 | 2261.07 | 451.483 | 119.03 | 0 | 0
ProcessArea\043-03-G\043-03-G_LM | LM_EXBN | 14.5D | 46.63 | 043-03-G 21 | 043-03-G 21 | 162.1 | 1 | 0 | 0.40007 | 2261.07 | 451.483 | 119.03 | 0 | 0
ProcessArea\045-01-G\045-01-G_SM | SM_EOBO | 2.9F | 7.1 | 027-02-G 259 | 027-02-G 259 | 49.6 | 119.2 | 0 | 0.85068 | 240.366 | 352.482 | -45.4663 | 0 | 0
ProcessArea\045-01-G\045-01-G_SM | SM_EOBO | 7.7D | 7.1 | 027-02-G 259 | 027-02-G 259 | 49.6 | 119.2 | 0 | 0.85068 | 240.366 | 352.482 | -45.4663 | 0 | 0
ProcessArea\045-01-G\045-01-G_SM | SM_EOBO | 14.5D | 7.1 | 027-02-G 259 | 027-02-G 259 | 49.6 | 119.2 | 0 | 0.85068 | 240.366 | 352.482 | -45.4663 | 0 | 0
ProcessArea\045-01-G\045-01-G_SM | SM_EOBX | 2.9F | 7.1 | 027-02-G 259 | 027-02-G 259 | 49.6 | 119.2 | 0 | 0.85068 | 304.82 | 352.482 | -45.4663 | 0 | 0
ProcessArea\045-01-G\045-01-G_SM | SM_EOBX | 7.7D | 7.1 | 027-02-G 259 | 027-02-G 259 | 49.6 | 119.2 | 0 | 0.85068 | 304.82 | 352.482 | -45.4663 | 0 | 0
ProcessArea\045-01-G\045-01-G_SM | SM_EOBX | 14.5D | 7.1 | 027-02-G 259 | 027-02-G 259 | 49.6 | 119.2 | 0 | 0.85068 | 304.82 | 352.482 | -45.4663 | 0 | 0
ProcessArea\045-01-G\045-01-G_SM | SM_EXBO | 2.9F | 7.1 | 027-02-G 259 | 027-02-G 259 | 49.6 | 119.2 | 0 | 0.85068 | 1119.76 | 352.482 | -45.4663 | 0 | 0
ProcessArea\045-01-G\045-01-G_SM | SM_EXBO | 7.7D | 7.1 | 027-02-G 259 | 027-02-G 259 | 49.6 | 119.2 | 0 | 0.85068 | 1119.76 | 352.482 | -45.4663 | 0 | 0
ProcessArea\045-01-G\045-01-G_SM | SM_EXBO | 14.5D | 7.1 | 027-02-G 259 | 027-02-G 259 | 49.6 | 119.2 | 0 | 0.85068 | 1119.76 | 352.482 | -45.4663 | 0 | 0
ProcessArea\045-01-G\045-01-G_SM | SM_EXBX | 2.9F | 7.1 | 027-02-G 259 | 027-02-G 259 | 49.6 | 119.2 | 0 | 0.85068 | 1575.64 | 352.482 | -45.4663 | 0 | 0
ProcessArea\045-01-G\045-01-G_SM | SM_EXBX | 7.7D | 7.1 | 027-02-G 259 | 027-02-G 259 | 49.6 | 119.2 | 0 | 0.85068 | 1575.64 | 352.482 | -45.4663 | 0 | 0
ProcessArea\045-01-G\045-01-G_SM | SM_EXBX | 14.5D | 7.1 | 027-02-G 259 | 027-02-G 259 | 49.6 | 119.2 | 0 | 0.85068 | 1575.64 | 352.482 | -45.4663 | 0 | 0
ProcessArea\045-01-G\045-01-G_ME | ME_EOBO | 2.9F | 36.1 | 027-02-G 259 | 027-02-G 259 | 49.6 | 119.2 | 0 | 21.9919 | 130.028 | 352.482 | -45.4663 | 0 | 0
ProcessArea\045-01-G\045-01-G_ME | ME_EOBO | 7.7D | 36.1 | 027-02-G 259 | 027-02-G 259 | 49.6 | 119.2 | 0 | 21.9919 | 130.028 | 352.482 | -45.4663 | 0 | 0
ProcessArea\045-01-G\045-01-G_ME | ME_EOBO | 14.5D | 36.1 | 027-02-G 259 | 027-02-G 259 | 49.6 | 119.2 | 0 | 21.9919 | 130.028 | 352.482 | -45.4663 | 0 | 0
ProcessArea\045-01-G\045-01-G_ME | ME_EOBX | 2.9F | 36.1 | 027-02-G 259 | 027-02-G 259 | 49.6 | 119.2 | 0 | 21.9919 | 130.034 | 352.482 | -45.4663 | 0 | 0
ProcessArea\045-01-G\045-01-G_ME | ME_EOBX | 7.7D | 36.1 | 027-02-G 259 | 027-02-G 259 | 49.6 | 119.2 | 0 | 21.9919 | 130.034 | 352.482 | -45.4663 | 0 | 0
ProcessArea\045-01-G\045-01-G_ME | ME_EOBX | 14.5D | 36.1 | 027-02-G 259 | 027-02-G 259 | 49.6 | 119.2 | 0 | 21.9919 | 130.034 | 352.482 | -45.4663 | 0 | 0
ProcessArea\045-01-G\045-01-G_ME | ME_EXBO | 2.9F | 36.1 | 027-02-G 259 | 027-02-G 259 | 49.6 | 119.2 | 0 | 21.9919 | 191.437 | 352.482 | -45.4663 | 0 | 0
ProcessArea\045-01-G\045-01-G_ME | ME_EXBO | 7.7D | 36.1 | 027-02-G 259 | 027-02-G 259 | 49.6 | 119.2 | 0 | 21.9919 | 191.437 | 352.482 | -45.4663 | 0 | 0
ProcessArea\045-01-G\045-01-G_ME | ME_EXBO | 14.5D | 36.1 | 027-02-G 259 | 027-02-G 259 | 49.6 | 119.2 | 0 | 21.9919 | 191.437 | 352.482 | -45.4663 | 0 | 0
ProcessArea\045-01-G\045-01-G_ME | ME_EXBX | 2.9F | 36.1 | 027-02-G 259 | 027-02-G 259 | 49.6 | 119.2 | 0 | 21.9919 | 192.694 | 352.482 | -45.4663 | 0 | 0
ProcessArea\045-01-G\045-01-G_ME | ME_EXBX | 7.7D | 36.1 | 027-02-G 259 | 027-02-G 259 | 49.6 | 119.2 | 0 | 21.9919 | 192.694 | 352.482 | -45.4663 | 0 | 0
ProcessArea\045-01-G\045-01-G_ME | ME_EXBX | 14.5D | 36.1 | 027-02-G 259 | 027-02-G 259 | 49.6 | 119.2 | 0 | 21.9919 | 192.694 | 352.482 | -45.4663 | 0 | 0
ProcessArea\045-01-G\045-01-G_MA | MA_EOBO | 2.9F | 76.2 | 027-02-G 259 | 027-02-G 259 | 49.6 | 119.2 | 0 | 97.9845 | 124.58 | 352.482 | -45.4663 | 0 | 0
ProcessArea\045-01-G\045-01-G_MA | MA_EOBO | 7.7D | 76.2 | 027-02-G 259 | 027-02-G 259 | 49.6 | 119.2 | 0 | 97.9845 | 124.58 | 352.482 | -45.4663 | 0 | 0
ProcessArea\045-01-G\045-01-G_MA | MA_EOBO | 14.5D | 76.2 | 027-02-G 259 | 027-02-G 259 | 49.6 | 119.2 | 0 | 97.9845 | 124.58 | 352.482 | -45.4663 | 0 | 0
ProcessArea\045-01-G\045-01-G_MA | MA_EOBX | 2.9F | 76.2 | 027-02-G 259 | 027-02-G 259 | 49.6 | 119.2 | 0 | 97.9845 | 124.58 | 352.482 | -45.4663 | 0 | 0
ProcessArea\045-01-G\045-01-G_MA | MA_EOBX | 7.7D | 76.2 | 027-02-G 259 | 027-02-G 259 | 49.6 | 119.2 | 0 | 97.9845 | 124.58 | 352.482 | -45.4663 | 0 | 0
ProcessArea\045-01-G\045-01-G_MA | MA_EOBX | 14.5D | 76.2 | 027-02-G 259 | 027-02-G 259 | 49.6 | 119.2 | 0 | 97.9845 | 124.58 | 352.482 | -45.4663 | 0 | 0
ProcessArea\045-01-G\045-01-G_MA | MA_EXBO | 2.9F | 76.2 | 027-02-G 259 | 027-02-G 259 | 49.6 | 119.2 | 0 | 97.9845 | 138.622 | 352.482 | -45.4663 | 0 | 0
ProcessArea\045-01-G\045-01-G_MA | MA_EXBO | 7.7D | 76.2 | 027-02-G 259 | 027-02-G 259 | 49.6 | 119.2 | 0 | 97.9845 | 138.622 | 352.482 | -45.4663 | 0 | 0
ProcessArea\045-01-G\045-01-G_MA | MA_EXBO | 14.5D | 76.2 | 027-02-G 259 | 027-02-G 259 | 49.6 | 119.2 | 0 | 97.9845 | 138.622 | 352.482 | -45.4663 | 0 | 0
ProcessArea\045-01-G\045-01-G_MA | MA_EXBX | 2.9F | 76.2 | 027-02-G 259 | 027-02-G 259 | 49.6 | 119.2 | 0 | 97.9845 | 138.643 | 352.482 | -45.4663 | 0 | 0
ProcessArea\045-01-G\045-01-G_MA | MA_EXBX | 7.7D | 76.2 | 027-02-G 259 | 027-02-G 259 | 49.6 | 119.2 | 0 | 97.9845 | 138.643 | 352.482 | -45.4663 | 0 | 0
ProcessArea\045-01-G\045-01-G_MA | MA_EXBX | 14.5D | 76.2 | 027-02-G 259 | 027-02-G 259 | 49.6 | 119.2 | 0 | 97.9845 | 138.643 | 352.482 | -45.4663 | 0 | 0
ProcessArea\045-02-01-G\045-02-01-G_SM | SM_EOBO | 2.9F | 7.1 | 045-02-01-G 403 | 045-02-01-G 403 | 16.6 | 44.9 | 0 | 0.32775 | 456.486 | 348.457 | -45.3022 | 0 | 0
ProcessArea\045-02-01-G\045-02-01-G_SM | SM_EOBO | 7.7D | 7.1 | 045-02-01-G 403 | 045-02-01-G 403 | 16.6 | 44.9 | 0 | 0.32775 | 456.486 | 348.457 | -45.3022 | 0 | 0
ProcessArea\045-02-01-G\045-02-01-G_SM | SM_EOBO | 14.5D | 7.1 | 045-02-01-G 403 | 045-02-01-G 403 | 16.6 | 44.9 | 0 | 0.32775 | 456.486 | 348.457 | -45.3022 | 0 | 0
ProcessArea\045-02-01-G\045-02-01-G_SM | SM_EOBX | 2.9F | 7.1 | 045-02-01-G 403 | 045-02-01-G 403 | 16.6 | 44.9 | 0 | 0.32775 | 2952.17 | 348.457 | -45.3022 | 0 | 0
ProcessArea\045-02-01-G\045-02-01-G_SM | SM_EOBX | 7.7D | 7.1 | 045-02-01-G 403 | 045-02-01-G 403 | 16.6 | 44.9 | 0 | 0.32775 | 2952.17 | 348.457 | -45.3022 | 0 | 0
ProcessArea\045-02-01-G\045-02-01-G_SM | SM_EOBX | 14.5D | 7.1 | 045-02-01-G 403 | 045-02-01-G 403 | 16.6 | 44.9 | 0 | 0.32775 | 2952.17 | 348.457 | -45.3022 | 0 | 0
ProcessArea\045-02-01-G\045-02-01-G_SM | SM_EXBO | 2.9F | 7.1 | 045-02-01-G 403 | 045-02-01-G 403 | 16.6 | 44.9 | 0 | 0.32775 | 1138.05 | 348.457 | -45.3022 | 0 | 0
ProcessArea\045-02-01-G\045-02-01-G_SM | SM_EXBO | 7.7D | 7.1 | 045-02-01-G 403 | 045-02-01-G 403 | 16.6 | 44.9 | 0 | 0.32775 | 1138.05 | 348.457 | -45.3022 | 0 | 0
ProcessArea\045-02-01-G\045-02-01-G_SM | SM_EXBO | 14.5D | 7.1 | 045-02-01-G 403 | 045-02-01-G 403 | 16.6 | 44.9 | 0 | 0.32775 | 1138.05 | 348.457 | -45.3022 | 0 | 0
ProcessArea\045-02-01-G\045-02-01-G_SM | SM_EXBX | 2.9F | 7.1 | 045-02-01-G 403 | 045-02-01-G 403 | 16.6 | 44.9 | 0 | 0.32775 | 3383.81 | 348.457 | -45.3022 | 0 | 0
ProcessArea\045-02-01-G\045-02-01-G_SM | SM_EXBX | 7.7D | 7.1 | 045-02-01-G 403 | 045-02-01-G 403 | 16.6 | 44.9 | 0 | 0.32775 | 3383.81 | 348.457 | -45.3022 | 0 | 0
ProcessArea\045-02-01-G\045-02-01-G_SM | SM_EXBX | 14.5D | 7.1 | 045-02-01-G 403 | 045-02-01-G 403 | 16.6 | 44.9 | 0 | 0.32775 | 3383.81 | 348.457 | -45.3022 | 0 | 0
ProcessArea\045-02-01-G\045-02-01-G_LM | LM_EOBO | 2.9F | 24.49 | 045-02-01-G 403 | 045-02-01-G 403 | 16.6 | 44.9 | 0 | 3.8995 | 365.829 | 348.457 | -45.3022 | 0 | 0
ProcessArea\045-02-01-G\045-02-01-G_LM | LM_EOBO | 7.7D | 24.49 | 045-02-01-G 403 | 045-02-01-G 403 | 16.6 | 44.9 | 0 | 3.8995 | 365.829 | 348.457 | -45.3022 | 0 | 0
ProcessArea\045-02-01-G\045-02-01-G_LM | LM_EOBO | 14.5D | 24.49 | 045-02-01-G 403 | 045-02-01-G 403 | 16.6 | 44.9 | 0 | 3.8995 | 365.829 | 348.457 | -45.3022 | 0 | 0
ProcessArea\045-02-01-G\045-02-01-G_LM | LM_EOBX | 2.9F | 24.49 | 045-02-01-G 403 | 045-02-01-G 403 | 16.6 | 44.9 | 0 | 3.8995 | 866.368 | 348.457 | -45.3022 | 0 | 0
ProcessArea\045-02-01-G\045-02-01-G_LM | LM_EOBX | 7.7D | 24.49 | 045-02-01-G 403 | 045-02-01-G 403 | 16.6 | 44.9 | 0 | 3.8995 | 866.368 | 348.457 | -45.3022 | 0 | 0
ProcessArea\045-02-01-G\045-02-01-G_LM | LM_EOBX | 14.5D | 24.49 | 045-02-01-G 403 | 045-02-01-G 403 | 16.6 | 44.9 | 0 | 3.8995 | 866.368 | 348.457 | -45.3022 | 0 | 0
ProcessArea\045-02-01-G\045-02-01-G_LM | LM_EXBO | 2.9F | 24.49 | 045-02-01-G 403 | 045-02-01-G 403 | 16.6 | 44.9 | 0 | 3.8995 | 883.036 | 348.457 | -45.3022 | 0 | 0
ProcessArea\045-02-01-G\045-02-01-G_LM | LM_EXBO | 7.7D | 24.49 | 045-02-01-G 403 | 045-02-01-G 403 | 16.6 | 44.9 | 0 | 3.8995 | 883.036 | 348.457 | -45.3022 | 0 | 0
ProcessArea\045-02-01-G\045-02-01-G_LM | LM_EXBO | 14.5D | 24.49 | 045-02-01-G 403 | 045-02-01-G 403 | 16.6 | 44.9 | 0 | 3.8995 | 883.036 | 348.457 | -45.3022 | 0 | 0
ProcessArea\045-02-01-G\045-02-01-G_LM | LM_EXBX | 2.9F | 24.49 | 045-02-01-G 403 | 045-02-01-G 403 | 16.6 | 44.9 | 0 | 3.8995 | 1957.52 | 348.457 | -45.3022 | 0 | 0
ProcessArea\045-02-01-G\045-02-01-G_LM | LM_EXBX | 7.7D | 24.49 | 045-02-01-G 403 | 045-02-01-G 403 | 16.6 | 44.9 | 0 | 3.8995 | 1957.52 | 348.457 | -45.3022 | 0 | 0
ProcessArea\045-02-01-G\045-02-01-G_LM | LM_EXBX | 14.5D | 24.49 | 045-02-01-G 403 | 045-02-01-G 403 | 16.6 | 44.9 | 0 | 3.8995 | 1957.52 | 348.457 | -45.3022 | 0 | 0
ProcessArea\045-02-02-L\045-02-02-L_LM | LM_EOBN | 2.9F | 1.67 | 045-02-02-L 408 | 045-02-02-L 408 | 16.7 | 45 | 0 | 0.099617 | 3590.68 | 127.486 | -63.2163 | 0.61539 | 221.622
ProcessArea\045-02-02-L\045-02-02-L_LM | LM_EOBN | 7.7D | 1.67 | 045-02-02-L 408 | 045-02-02-L 408 | 16.7 | 45 | 0 | 0.099617 | 3590.68 | 127.486 | -63.2163 | 0.61539 | 221.622
ProcessArea\045-02-02-L\045-02-02-L_LM | LM_EOBN | 14.5D | 1.67 | 045-02-02-L 408 | 045-02-02-L 408 | 16.7 | 45 | 0 | 0.099617 | 3590.68 | 127.486 | -63.2163 | 0.61539 | 221.622
ProcessArea\045-02-02-L\045-02-02-L_LM | LM_EXBN | 2.9F | 1.67 | 045-02-02-L 408 | 045-02-02-L 408 | 16.7 | 45 | 0 | 0.099617 | 3595.57 | 127.486 | -63.2163 | 0.61539 | 221.622
ProcessArea\045-02-02-L\045-02-02-L_LM | LM_EXBN | 7.7D | 1.67 | 045-02-02-L 408 | 045-02-02-L 408 | 16.7 | 45 | 0 | 0.099617 | 3595.57 | 127.486 | -63.2163 | 0.61539 | 221.622
ProcessArea\045-02-02-L\045-02-02-L_LM | LM_EXBN | 14.5D | 1.67 | 045-02-02-L 408 | 045-02-02-L 408 | 16.7 | 45 | 0 | 0.099617 | 3595.57 | 127.486 | -63.2163 | 0.61539 | 221.622
ProcessArea\045-03-G\045-03-G_LM | LM_EOBN | 2.9F | 3.68 | METHANOL | METHANOL | 49.6 | 43.9 | 0 | 0.60138 | 1398.92 | 122.994 | 48.7541 | 1 | 13.9427
ProcessArea\045-03-G\045-03-G_LM | LM_EOBN | 7.7D | 3.68 | METHANOL | METHANOL | 49.6 | 43.9 | 0 | 0.60138 | 1398.92 | 122.994 | 48.7541 | 1 | 13.9427
ProcessArea\045-03-G\045-03-G_LM | LM_EOBN | 14.5D | 3.68 | METHANOL | METHANOL | 49.6 | 43.9 | 0 | 0.60138 | 1398.92 | 122.994 | 48.7541 | 1 | 13.9427
ProcessArea\045-03-G\045-03-G_LM | LM_EXBN | 2.9F | 3.68 | METHANOL | METHANOL | 49.6 | 43.9 | 0 | 0.60138 | 3591.39 | 122.994 | 48.7541 | 1 | 13.9427
ProcessArea\045-03-G\045-03-G_LM | LM_EXBN | 7.7D | 3.68 | METHANOL | METHANOL | 49.6 | 43.9 | 0 | 0.60138 | 3591.39 | 122.994 | 48.7541 | 1 | 13.9427
ProcessArea\045-03-G\045-03-G_LM | LM_EXBN | 14.5D | 3.68 | METHANOL | METHANOL | 49.6 | 43.9 | 0 | 0.60138 | 3591.39 | 122.994 | 48.7541 | 1 | 13.9427
ProcessArea\046-02-L\046-02-L_LM | LM_EOBN | 2.9F | 3.84 | METHANOL | METHANOL | 50 | 542 | 0 | 2.2982 | 145.173 | 316.204 | 41.405 | 1 | 2.1741
ProcessArea\046-02-L\046-02-L_LM | LM_EOBN | 7.7D | 3.84 | METHANOL | METHANOL | 50 | 542 | 0 | 2.2982 | 145.173 | 316.204 | 41.405 | 1 | 2.1741
ProcessArea\046-02-L\046-02-L_LM | LM_EOBN | 14.5D | 3.84 | METHANOL | METHANOL | 50 | 542 | 0 | 2.2982 | 145.173 | 316.204 | 41.405 | 1 | 2.1741
ProcessArea\046-02-L\046-02-L_LM | LM_EXBN | 2.9F | 3.84 | METHANOL | METHANOL | 50 | 542 | 0 | 2.2982 | 176.817 | 316.204 | 41.405 | 1 | 2.1741
ProcessArea\046-02-L\046-02-L_LM | LM_EXBN | 7.7D | 3.84 | METHANOL | METHANOL | 50 | 542 | 0 | 2.2982 | 176.817 | 316.204 | 41.405 | 1 | 2.1741
ProcessArea\046-02-L\046-02-L_LM | LM_EXBN | 14.5D | 3.84 | METHANOL | METHANOL | 50 | 542 | 0 | 2.2982 | 176.817 | 316.204 | 41.405 | 1 | 2.1741
ProcessArea\046-03-L\046-03-L_LM | LM_EOBN | 2.9F | 1.72 | METHANOL | METHANOL | 50 | 412 | 0 | 0.40207 | 536.418 | 316.988 | 43.1601 | 1 | 2.1481
ProcessArea\046-03-L\046-03-L_LM | LM_EOBN | 7.7D | 1.72 | METHANOL | METHANOL | 50 | 412 | 0 | 0.40207 | 536.418 | 316.988 | 43.1601 | 1 | 2.1481
ProcessArea\046-03-L\046-03-L_LM | LM_EOBN | 14.5D | 1.72 | METHANOL | METHANOL | 50 | 412 | 0 | 0.40207 | 536.418 | 316.988 | 43.1601 | 1 | 2.1481
ProcessArea\046-03-L\046-03-L_LM | LM_EXBN | 2.9F | 1.72 | METHANOL | METHANOL | 50 | 412 | 0 | 0.40207 | 644.091 | 316.988 | 43.1601 | 1 | 2.1481
ProcessArea\046-03-L\046-03-L_LM | LM_EXBN | 7.7D | 1.72 | METHANOL | METHANOL | 50 | 412 | 0 | 0.40207 | 644.091 | 316.988 | 43.1601 | 1 | 2.1481
ProcessArea\046-03-L\046-03-L_LM | LM_EXBN | 14.5D | 1.72 | METHANOL | METHANOL | 50 | 412 | 0 | 0.40207 | 644.091 | 316.988 | 43.1601 | 1 | 2.1481
ProcessArea\021-01-01-L\021-01-01-L_SM | SM_EOBN | 2.9F | 7.1 | 021-01-01-L 13 | 021-01-01-L 13 | 40 | 10.6 | 0 | 0.97208 | 3593.4 | 60.1756 | 39.7369 | 1 | 54.2038
ProcessArea\021-01-01-L\021-01-01-L_SM | SM_EOBN | 7.7D | 7.1 | 021-01-01-L 13 | 021-01-01-L 13 | 40 | 10.6 | 0 | 0.97208 | 3593.4 | 60.1756 | 39.7369 | 1 | 54.2038
ProcessArea\021-01-01-L\021-01-01-L_SM | SM_EOBN | 14.5D | 7.1 | 021-01-01-L 13 | 021-01-01-L 13 | 40 | 10.6 | 0 | 0.97208 | 3593.4 | 60.1756 | 39.7369 | 1 | 54.2038
ProcessArea\021-01-01-L\021-01-01-L_SM | SM_EXBN | 2.9F | 7.1 | 021-01-01-L 13 | 021-01-01-L 13 | 40 | 10.6 | 0 | 0.97208 | 3599.57 | 60.1756 | 39.7369 | 1 | 54.2038
ProcessArea\021-01-01-L\021-01-01-L_SM | SM_EXBN | 7.7D | 7.1 | 021-01-01-L 13 | 021-01-01-L 13 | 40 | 10.6 | 0 | 0.97208 | 3599.57 | 60.1756 | 39.7369 | 1 | 54.2038
ProcessArea\021-01-01-L\021-01-01-L_SM | SM_EXBN | 14.5D | 7.1 | 021-01-01-L 13 | 021-01-01-L 13 | 40 | 10.6 | 0 | 0.97208 | 3599.57 | 60.1756 | 39.7369 | 1 | 54.2038
ProcessArea\021-01-01-L\021-01-01-L_LM | LM_EOBN | 2.9F | 9.4 | 021-01-01-L 13 | 021-01-01-L 13 | 40 | 10.6 | 0 | 1.7039 | 3588.45 | 60.1756 | 39.7369 | 1 | 54.2038
ProcessArea\021-01-01-L\021-01-01-L_LM | LM_EOBN | 7.7D | 9.4 | 021-01-01-L 13 | 021-01-01-L 13 | 40 | 10.6 | 0 | 1.7039 | 3588.45 | 60.1756 | 39.7369 | 1 | 54.2038
ProcessArea\021-01-01-L\021-01-01-L_LM | LM_EOBN | 14.5D | 9.4 | 021-01-01-L 13 | 021-01-01-L 13 | 40 | 10.6 | 0 | 1.7039 | 3588.45 | 60.1756 | 39.7369 | 1 | 54.2038
ProcessArea\021-01-01-L\021-01-01-L_LM | LM_EXBN | 2.9F | 9.4 | 021-01-01-L 13 | 021-01-01-L 13 | 40 | 10.6 | 0 | 1.7039 | 3597.76 | 60.1756 | 39.7369 | 1 | 54.2038
ProcessArea\021-01-01-L\021-01-01-L_LM | LM_EXBN | 7.7D | 9.4 | 021-01-01-L 13 | 021-01-01-L 13 | 40 | 10.6 | 0 | 1.7039 | 3597.76 | 60.1756 | 39.7369 | 1 | 54.2038
ProcessArea\021-01-01-L\021-01-01-L_LM | LM_EXBN | 14.5D | 9.4 | 021-01-01-L 13 | 021-01-01-L 13 | 40 | 10.6 | 0 | 1.7039 | 3597.76 | 60.1756 | 39.7369 | 1 | 54.2038
ProcessArea\046-01-01-L\046-01-01-L_SM | SM_EOBN | 2.9F | 7.1 | METHANOL | METHANOL | 15.56 | 4 | 0 | 0.70043 | 2904.79 | 36.92 | 15.503 | 1 | 175.375
ProcessArea\046-01-01-L\046-01-01-L_SM | SM_EOBN | 7.7D | 7.1 | METHANOL | METHANOL | 15.56 | 4 | 0 | 0.70043 | 2904.79 | 36.92 | 15.503 | 1 | 175.375
ProcessArea\046-01-01-L\046-01-01-L_SM | SM_EOBN | 14.5D | 7.1 | METHANOL | METHANOL | 15.56 | 4 | 0 | 0.70043 | 2904.79 | 36.92 | 15.503 | 1 | 175.375
ProcessArea\046-01-01-L\046-01-01-L_SM | SM_EXBN | 2.9F | 7.1 | METHANOL | METHANOL | 15.56 | 4 | 0 | 0.70043 | 2919.63 | 36.92 | 15.503 | 1 | 175.375
ProcessArea\046-01-01-L\046-01-01-L_SM | SM_EXBN | 7.7D | 7.1 | METHANOL | METHANOL | 15.56 | 4 | 0 | 0.70043 | 2919.63 | 36.92 | 15.503 | 1 | 175.375
ProcessArea\046-01-01-L\046-01-01-L_SM | SM_EXBN | 14.5D | 7.1 | METHANOL | METHANOL | 15.56 | 4 | 0 | 0.70043 | 2919.63 | 36.92 | 15.503 | 1 | 175.375
ProcessArea\046-01-01-L\046-01-01-L_LM | LM_EOBN | 2.9F | 18 | METHANOL | METHANOL | 15.56 | 4 | 0 | 4.5019 | 1757.23 | 36.92 | 15.503 | 1 | 175.375
ProcessArea\046-01-01-L\046-01-01-L_LM | LM_EOBN | 7.7D | 18 | METHANOL | METHANOL | 15.56 | 4 | 0 | 4.5019 | 1757.23 | 36.92 | 15.503 | 1 | 175.375
ProcessArea\046-01-01-L\046-01-01-L_LM | LM_EOBN | 14.5D | 18 | METHANOL | METHANOL | 15.56 | 4 | 0 | 4.5019 | 1757.23 | 36.92 | 15.503 | 1 | 175.375
ProcessArea\046-01-01-L\046-01-01-L_LM | LM_EXBN | 2.9F | 18 | METHANOL | METHANOL | 15.56 | 4 | 0 | 4.5019 | 1781.02 | 36.92 | 15.503 | 1 | 175.375
ProcessArea\046-01-01-L\046-01-01-L_LM | LM_EXBN | 7.7D | 18 | METHANOL | METHANOL | 15.56 | 4 | 0 | 4.5019 | 1781.02 | 36.92 | 15.503 | 1 | 175.375
ProcessArea\046-01-01-L\046-01-01-L_LM | LM_EXBN | 14.5D | 18 | METHANOL | METHANOL | 15.56 | 4 | 0 | 4.5019 | 1781.02 | 36.92 | 15.503 | 1 | 175.375
ProcessArea\046-01-02-L\046-01-02-L_SM | SM_EOBN | 2.9F | 7.1 | METHANOL | METHANOL | 15.56 | 4 | 0 | 0.69187 | 697.707 | 36.4689 | 15.5043 | 1 | 179.739
ProcessArea\046-01-02-L\046-01-02-L_SM | SM_EOBN | 7.7D | 7.1 | METHANOL | METHANOL | 15.56 | 4 | 0 | 0.69187 | 697.707 | 36.4689 | 15.5043 | 1 | 179.739
ProcessArea\046-01-02-L\046-01-02-L_SM | SM_EOBN | 14.5D | 7.1 | METHANOL | METHANOL | 15.56 | 4 | 0 | 0.69187 | 697.707 | 36.4689 | 15.5043 | 1 | 179.739
ProcessArea\046-01-02-L\046-01-02-L_SM | SM_EXBN | 2.9F | 7.1 | METHANOL | METHANOL | 15.56 | 4 | 0 | 0.69187 | 3595.44 | 36.4689 | 15.5043 | 1 | 179.739
ProcessArea\046-01-02-L\046-01-02-L_SM | SM_EXBN | 7.7D | 7.1 | METHANOL | METHANOL | 15.56 | 4 | 0 | 0.69187 | 3595.44 | 36.4689 | 15.5043 | 1 | 179.739
ProcessArea\046-01-02-L\046-01-02-L_SM | SM_EXBN | 14.5D | 7.1 | METHANOL | METHANOL | 15.56 | 4 | 0 | 0.69187 | 3595.44 | 36.4689 | 15.5043 | 1 | 179.739
ProcessArea\046-01-02-L\046-01-02-L_LM | LM_EOBN | 2.9F | 18.11 | METHANOL | METHANOL | 15.56 | 4 | 0 | 4.5014 | 212.181 | 36.4689 | 15.5043 | 1 | 179.739
ProcessArea\046-01-02-L\046-01-02-L_LM | LM_EOBN | 7.7D | 18.11 | METHANOL | METHANOL | 15.56 | 4 | 0 | 4.5014 | 212.181 | 36.4689 | 15.5043 | 1 | 179.739
ProcessArea\046-01-02-L\046-01-02-L_LM | LM_EOBN | 14.5D | 18.11 | METHANOL | METHANOL | 15.56 | 4 | 0 | 4.5014 | 212.181 | 36.4689 | 15.5043 | 1 | 179.739
ProcessArea\046-01-02-L\046-01-02-L_LM | LM_EXBN | 2.9F | 18.11 | METHANOL | METHANOL | 15.56 | 4 | 0 | 4.5014 | 1966 | 36.4689 | 15.5043 | 1 | 179.739
ProcessArea\046-01-02-L\046-01-02-L_LM | LM_EXBN | 7.7D | 18.11 | METHANOL | METHANOL | 15.56 | 4 | 0 | 4.5014 | 1966 | 36.4689 | 15.5043 | 1 | 179.739
ProcessArea\046-01-02-L\046-01-02-L_LM | LM_EXBN | 14.5D | 18.11 | METHANOL | METHANOL | 15.56 | 4 | 0 | 4.5014 | 1966 | 36.4689 | 15.5043 | 1 | 179.739
ProcessArea\046-01-03-L\046-01-03-L_LM | LM_EOBN | 2.9F | 3.84 | METHANOL | METHANOL | 50 | 542 | 0 | 2.2982 | 222.606 | 316.204 | 41.4049 | 1 | 2.1741
ProcessArea\046-01-03-L\046-01-03-L_LM | LM_EOBN | 7.7D | 3.84 | METHANOL | METHANOL | 50 | 542 | 0 | 2.2982 | 222.606 | 316.204 | 41.4049 | 1 | 2.1741
ProcessArea\046-01-03-L\046-01-03-L_LM | LM_EOBN | 14.5D | 3.84 | METHANOL | METHANOL | 50 | 542 | 0 | 2.2982 | 222.606 | 316.204 | 41.4049 | 1 | 2.1741
ProcessArea\046-01-03-L\046-01-03-L_LM | LM_EXBN | 2.9F | 3.84 | METHANOL | METHANOL | 50 | 542 | 0 | 2.2982 | 355.885 | 316.204 | 41.4049 | 1 | 2.1741
ProcessArea\046-01-03-L\046-01-03-L_LM | LM_EXBN | 7.7D | 3.84 | METHANOL | METHANOL | 50 | 542 | 0 | 2.2982 | 355.885 | 316.204 | 41.4049 | 1 | 2.1741
ProcessArea\046-01-03-L\046-01-03-L_LM | LM_EXBN | 14.5D | 3.84 | METHANOL | METHANOL | 50 | 542 | 0 | 2.2982 | 355.885 | 316.204 | 41.4049 | 1 | 2.1741
ProcessArea\046-01-04-L\046-01-04-L_SM | SM_EOBN | 2.9F | 7.1 | METHANOL | METHANOL | 50 | 412 | 0 | 6.8511 | 124.042 | 316.988 | 43.1602 | 1 | 2.1481
ProcessArea\046-01-04-L\046-01-04-L_SM | SM_EOBN | 7.7D | 7.1 | METHANOL | METHANOL | 50 | 412 | 0 | 6.8511 | 124.042 | 316.988 | 43.1602 | 1 | 2.1481
ProcessArea\046-01-04-L\046-01-04-L_SM | SM_EOBN | 14.5D | 7.1 | METHANOL | METHANOL | 50 | 412 | 0 | 6.8511 | 124.042 | 316.988 | 43.1602 | 1 | 2.1481
ProcessArea\046-01-04-L\046-01-04-L_SM | SM_EXBN | 2.9F | 7.1 | METHANOL | METHANOL | 50 | 412 | 0 | 6.8511 | 134.973 | 316.988 | 43.1602 | 1 | 2.1481
ProcessArea\046-01-04-L\046-01-04-L_SM | SM_EXBN | 7.7D | 7.1 | METHANOL | METHANOL | 50 | 412 | 0 | 6.8511 | 134.973 | 316.988 | 43.1602 | 1 | 2.1481
ProcessArea\046-01-04-L\046-01-04-L_SM | SM_EXBN | 14.5D | 7.1 | METHANOL | METHANOL | 50 | 412 | 0 | 6.8511 | 134.973 | 316.988 | 43.1602 | 1 | 2.1481
ProcessArea\062-01-01-L\062-01-01-L_SM | SM_EOBN | 2.9F | 7.1 | 062-01- diesel | 062-01- diesel | 45 | 7.5 | 0 | 0.83774 | 2705.31 | 50.4376 | 44.8383 | 1 | 83.8344
ProcessArea\062-01-01-L\062-01-01-L_SM | SM_EOBN | 7.7D | 7.1 | 062-01- diesel | 062-01- diesel | 45 | 7.5 | 0 | 0.83774 | 2705.31 | 50.4376 | 44.8383 | 1 | 83.8344
ProcessArea\062-01-01-L\062-01-01-L_SM | SM_EOBN | 14.5D | 7.1 | 062-01- diesel | 062-01- diesel | 45 | 7.5 | 0 | 0.83774 | 2705.31 | 50.4376 | 44.8383 | 1 | 83.8344
ProcessArea\062-01-01-L\062-01-01-L_SM | SM_EXBN | 2.9F | 7.1 | 062-01- diesel | 062-01- diesel | 45 | 7.5 | 0 | 0.83774 | 3528.25 | 50.4376 | 44.8383 | 1 | 83.8344
ProcessArea\062-01-01-L\062-01-01-L_SM | SM_EXBN | 7.7D | 7.1 | 062-01- diesel | 062-01- diesel | 45 | 7.5 | 0 | 0.83774 | 3528.25 | 50.4376 | 44.8383 | 1 | 83.8344
ProcessArea\062-01-01-L\062-01-01-L_SM | SM_EXBN | 14.5D | 7.1 | 062-01- diesel | 062-01- diesel | 45 | 7.5 | 0 | 0.83774 | 3528.25 | 50.4376 | 44.8383 | 1 | 83.8344
ProcessArea\062-01-01-L\062-01-01-L_LM | LM_EOBN | 2.9F | 19.78 | 062-01- diesel | 062-01- diesel | 45 | 7.5 | 0 | 6.5019 | 456.586 | 50.4376 | 44.8383 | 1 | 83.8344
ProcessArea\062-01-01-L\062-01-01-L_LM | LM_EOBN | 7.7D | 19.78 | 062-01- diesel | 062-01- diesel | 45 | 7.5 | 0 | 6.5019 | 456.586 | 50.4376 | 44.8383 | 1 | 83.8344
ProcessArea\062-01-01-L\062-01-01-L_LM | LM_EOBN | 14.5D | 19.78 | 062-01- diesel | 062-01- diesel | 45 | 7.5 | 0 | 6.5019 | 456.586 | 50.4376 | 44.8383 | 1 | 83.8344
ProcessArea\062-01-01-L\062-01-01-L_LM | LM_EXBN | 2.9F | 19.78 | 062-01- diesel | 062-01- diesel | 45 | 7.5 | 0 | 6.5019 | 848.305 | 50.4376 | 44.8383 | 1 | 83.8344
ProcessArea\062-01-01-L\062-01-01-L_LM | LM_EXBN | 7.7D | 19.78 | 062-01- diesel | 062-01- diesel | 45 | 7.5 | 0 | 6.5019 | 848.305 | 50.4376 | 44.8383 | 1 | 83.8344
ProcessArea\062-01-01-L\062-01-01-L_LM | LM_EXBN | 14.5D | 19.78 | 062-01- diesel | 062-01- diesel | 45 | 7.5 | 0 | 6.5019 | 848.305 | 50.4376 | 44.8383 | 1 | 83.8344
ProcessArea\043-01-01-G\043-01-01-G_SM | SM_EOBO | 2.9F | 7.1 | 043-01-01/057-01-01 405 | 043-01-01/057-01-01 405 | 45 | 1.2 | 0 | 0.012423 | 177.465 | 384.99 | 7.4096 | 0 | 0
ProcessArea\043-01-01-G\043-01-01-G_SM | SM_EOBO | 7.7D | 7.1 | 043-01-01/057-01-01 405 | 043-01-01/057-01-01 405 | 45 | 1.2 | 0 | 0.012423 | 177.465 | 384.99 | 7.4096 | 0 | 0
ProcessArea\043-01-01-G\043-01-01-G_SM | SM_EOBO | 14.5D | 7.1 | 043-01-01/057-01-01 405 | 043-01-01/057-01-01 405 | 45 | 1.2 | 0 | 0.012423 | 177.465 | 384.99 | 7.4096 | 0 | 0
ProcessArea\043-01-01-G\043-01-01-G_SM | SM_EOBX | 2.9F | 7.1 | 043-01-01/057-01-01 405 | 043-01-01/057-01-01 405 | 45 | 1.2 | 0 | 0.012423 | 3319.98 | 384.99 | 7.4096 | 0 | 0
ProcessArea\043-01-01-G\043-01-01-G_SM | SM_EOBX | 7.7D | 7.1 | 043-01-01/057-01-01 405 | 043-01-01/057-01-01 405 | 45 | 1.2 | 0 | 0.012423 | 3319.98 | 384.99 | 7.4096 | 0 | 0
ProcessArea\043-01-01-G\043-01-01-G_SM | SM_EOBX | 14.5D | 7.1 | 043-01-01/057-01-01 405 | 043-01-01/057-01-01 405 | 45 | 1.2 | 0 | 0.012423 | 3319.98 | 384.99 | 7.4096 | 0 | 0
ProcessArea\043-01-01-G\043-01-01-G_SM | SM_EXBO | 2.9F | 7.1 | 043-01-01/057-01-01 405 | 043-01-01/057-01-01 405 | 45 | 1.2 | 0 | 0.012423 | 179.294 | 384.99 | 7.4096 | 0 | 0
ProcessArea\043-01-01-G\043-01-01-G_SM | SM_EXBO | 7.7D | 7.1 | 043-01-01/057-01-01 405 | 043-01-01/057-01-01 405 | 45 | 1.2 | 0 | 0.012423 | 179.294 | 384.99 | 7.4096 | 0 | 0
ProcessArea\043-01-01-G\043-01-01-G_SM | SM_EXBO | 14.5D | 7.1 | 043-01-01/057-01-01 405 | 043-01-01/057-01-01 405 | 45 | 1.2 | 0 | 0.012423 | 179.294 | 384.99 | 7.4096 | 0 | 0
ProcessArea\043-01-01-G\043-01-01-G_SM | SM_EXBX | 2.9F | 7.1 | 043-01-01/057-01-01 405 | 043-01-01/057-01-01 405 | 45 | 1.2 | 0 | 0.012423 | 3467.8 | 384.99 | 7.4096 | 0 | 0
ProcessArea\043-01-01-G\043-01-01-G_SM | SM_EXBX | 7.7D | 7.1 | 043-01-01/057-01-01 405 | 043-01-01/057-01-01 405 | 45 | 1.2 | 0 | 0.012423 | 3467.8 | 384.99 | 7.4096 | 0 | 0
ProcessArea\043-01-01-G\043-01-01-G_SM | SM_EXBX | 14.5D | 7.1 | 043-01-01/057-01-01 405 | 043-01-01/057-01-01 405 | 45 | 1.2 | 0 | 0.012423 | 3467.8 | 384.99 | 7.4096 | 0 | 0
ProcessArea\043-01-01-G\043-01-01-G_ME | ME_EOBO | 2.9F | 36.1 | 043-01-01/057-01-01 405 | 043-01-01/057-01-01 405 | 45 | 1.2 | 0 | 0.32116 | 175.657 | 384.99 | 7.4096 | 0 | 0
ProcessArea\043-01-01-G\043-01-01-G_ME | ME_EOBO | 7.7D | 36.1 | 043-01-01/057-01-01 405 | 043-01-01/057-01-01 405 | 45 | 1.2 | 0 | 0.32116 | 175.657 | 384.99 | 7.4096 | 0 | 0
ProcessArea\043-01-01-G\043-01-01-G_ME | ME_EOBO | 14.5D | 36.1 | 043-01-01/057-01-01 405 | 043-01-01/057-01-01 405 | 45 | 1.2 | 0 | 0.32116 | 175.657 | 384.99 | 7.4096 | 0 | 0
ProcessArea\043-01-01-G\043-01-01-G_ME | ME_EOBX | 2.9F | 36.1 | 043-01-01/057-01-01 405 | 043-01-01/057-01-01 405 | 45 | 1.2 | 0 | 0.32116 | 637.819 | 384.99 | 7.4096 | 0 | 0
ProcessArea\043-01-01-G\043-01-01-G_ME | ME_EOBX | 7.7D | 36.1 | 043-01-01/057-01-01 405 | 043-01-01/057-01-01 405 | 45 | 1.2 | 0 | 0.32116 | 637.819 | 384.99 | 7.4096 | 0 | 0
ProcessArea\043-01-01-G\043-01-01-G_ME | ME_EOBX | 14.5D | 36.1 | 043-01-01/057-01-01 405 | 043-01-01/057-01-01 405 | 45 | 1.2 | 0 | 0.32116 | 637.819 | 384.99 | 7.4096 | 0 | 0
ProcessArea\043-01-01-G\043-01-01-G_ME | ME_EXBO | 2.9F | 36.1 | 043-01-01/057-01-01 405 | 043-01-01/057-01-01 405 | 45 | 1.2 | 0 | 0.32116 | 178.363 | 384.99 | 7.4096 | 0 | 0
ProcessArea\043-01-01-G\043-01-01-G_ME | ME_EXBO | 7.7D | 36.1 | 043-01-01/057-01-01 405 | 043-01-01/057-01-01 405 | 45 | 1.2 | 0 | 0.32116 | 178.363 | 384.99 | 7.4096 | 0 | 0
ProcessArea\043-01-01-G\043-01-01-G_ME | ME_EXBO | 14.5D | 36.1 | 043-01-01/057-01-01 405 | 043-01-01/057-01-01 405 | 45 | 1.2 | 0 | 0.32116 | 178.363 | 384.99 | 7.4096 | 0 | 0
ProcessArea\043-01-01-G\043-01-01-G_ME | ME_EXBX | 2.9F | 36.1 | 043-01-01/057-01-01 405 | 043-01-01/057-01-01 405 | 45 | 1.2 | 0 | 0.32116 | 1237.83 | 384.99 | 7.4096 | 0 | 0
ProcessArea\043-01-01-G\043-01-01-G_ME | ME_EXBX | 7.7D | 36.1 | 043-01-01/057-01-01 405 | 043-01-01/057-01-01 405 | 45 | 1.2 | 0 | 0.32116 | 1237.83 | 384.99 | 7.4096 | 0 | 0
ProcessArea\043-01-01-G\043-01-01-G_ME | ME_EXBX | 14.5D | 36.1 | 043-01-01/057-01-01 405 | 043-01-01/057-01-01 405 | 45 | 1.2 | 0 | 0.32116 | 1237.83 | 384.99 | 7.4096 | 0 | 0
ProcessArea\043-01-01-G\043-01-01-G_LM | LM_EOBO | 2.9F | 49.34 | 043-01-01/057-01-01 405 | 043-01-01/057-01-01 405 | 45 | 1.2 | 0 | 0.59994 | 174.078 | 384.99 | 7.4096 | 0 | 0
ProcessArea\043-01-01-G\043-01-01-G_LM | LM_EOBO | 7.7D | 49.34 | 043-01-01/057-01-01 405 | 043-01-01/057-01-01 405 | 45 | 1.2 | 0 | 0.59994 | 174.078 | 384.99 | 7.4096 | 0 | 0
ProcessArea\043-01-01-G\043-01-01-G_LM | LM_EOBO | 14.5D | 49.34 | 043-01-01/057-01-01 405 | 043-01-01/057-01-01 405 | 45 | 1.2 | 0 | 0.59994 | 174.078 | 384.99 | 7.4096 | 0 | 0
ProcessArea\043-01-01-G\043-01-01-G_LM | LM_EOBX | 2.9F | 49.34 | 043-01-01/057-01-01 405 | 043-01-01/057-01-01 405 | 45 | 1.2 | 0 | 0.59994 | 398.597 | 384.99 | 7.4096 | 0 | 0
ProcessArea\043-01-01-G\043-01-01-G_LM | LM_EOBX | 7.7D | 49.34 | 043-01-01/057-01-01 405 | 043-01-01/057-01-01 405 | 45 | 1.2 | 0 | 0.59994 | 398.597 | 384.99 | 7.4096 | 0 | 0
ProcessArea\043-01-01-G\043-01-01-G_LM | LM_EOBX | 14.5D | 49.34 | 043-01-01/057-01-01 405 | 043-01-01/057-01-01 405 | 45 | 1.2 | 0 | 0.59994 | 398.597 | 384.99 | 7.4096 | 0 | 0
ProcessArea\043-01-01-G\043-01-01-G_LM | LM_EXBO | 2.9F | 49.34 | 043-01-01/057-01-01 405 | 043-01-01/057-01-01 405 | 45 | 1.2 | 0 | 0.59994 | 177.536 | 384.99 | 7.4096 | 0 | 0
ProcessArea\043-01-01-G\043-01-01-G_LM | LM_EXBO | 7.7D | 49.34 | 043-01-01/057-01-01 405 | 043-01-01/057-01-01 405 | 45 | 1.2 | 0 | 0.59994 | 177.536 | 384.99 | 7.4096 | 0 | 0
ProcessArea\043-01-01-G\043-01-01-G_LM | LM_EXBO | 14.5D | 49.34 | 043-01-01/057-01-01 405 | 043-01-01/057-01-01 405 | 45 | 1.2 | 0 | 0.59994 | 177.536 | 384.99 | 7.4096 | 0 | 0
ProcessArea\043-01-01-G\043-01-01-G_LM | LM_EXBX | 2.9F | 49.34 | 043-01-01/057-01-01 405 | 043-01-01/057-01-01 405 | 45 | 1.2 | 0 | 0.59994 | 719.8 | 384.99 | 7.4096 | 0 | 0
ProcessArea\043-01-01-G\043-01-01-G_LM | LM_EXBX | 7.7D | 49.34 | 043-01-01/057-01-01 405 | 043-01-01/057-01-01 405 | 45 | 1.2 | 0 | 0.59994 | 719.8 | 384.99 | 7.4096 | 0 | 0
ProcessArea\043-01-01-G\043-01-01-G_LM | LM_EXBX | 14.5D | 49.34 | 043-01-01/057-01-01 405 | 043-01-01/057-01-01 405 | 45 | 1.2 | 0 | 0.59994 | 719.8 | 384.99 | 7.4096 | 0 | 0
ProcessArea\043-01-02-L\043-01-02-L_SM | SM_EOBN | 2.9F | 7.1 | 043-01-02-L 3-1 | 043-01-02-L 3-1 | 45 | 1.2 | 0 | 0.33129 | 3592.21 | 21.1962 | 31.7364 | 0.92332 | 545.502
ProcessArea\043-01-02-L\043-01-02-L_SM | SM_EOBN | 7.7D | 7.1 | 043-01-02-L 3-1 | 043-01-02-L 3-1 | 45 | 1.2 | 0 | 0.33129 | 3592.21 | 21.1962 | 31.7364 | 0.92332 | 545.502
ProcessArea\043-01-02-L\043-01-02-L_SM | SM_EOBN | 14.5D | 7.1 | 043-01-02-L 3-1 | 043-01-02-L 3-1 | 45 | 1.2 | 0 | 0.33129 | 3592.21 | 21.1962 | 31.7364 | 0.92332 | 545.502
ProcessArea\043-01-02-L\043-01-02-L_SM | SM_EXBN | 2.9F | 7.1 | 043-01-02-L 3-1 | 043-01-02-L 3-1 | 45 | 1.2 | 0 | 0.33129 | 3595.06 | 21.1962 | 31.7364 | 0.92332 | 545.502
ProcessArea\043-01-02-L\043-01-02-L_SM | SM_EXBN | 7.7D | 7.1 | 043-01-02-L 3-1 | 043-01-02-L 3-1 | 45 | 1.2 | 0 | 0.33129 | 3595.06 | 21.1962 | 31.7364 | 0.92332 | 545.502
ProcessArea\043-01-02-L\043-01-02-L_SM | SM_EXBN | 14.5D | 7.1 | 043-01-02-L 3-1 | 043-01-02-L 3-1 | 45 | 1.2 | 0 | 0.33129 | 3595.06 | 21.1962 | 31.7364 | 0.92332 | 545.502
ProcessArea\043-01-02-L\043-01-02-L_ME | ME_EOBN | 2.9F | 36.1 | 043-01-02-L 3-1 | 043-01-02-L 3-1 | 45 | 1.2 | 0 | 8.5645 | 3310.27 | 21.1962 | 31.7364 | 0.92332 | 545.502
ProcessArea\043-01-02-L\043-01-02-L_ME | ME_EOBN | 7.7D | 36.1 | 043-01-02-L 3-1 | 043-01-02-L 3-1 | 45 | 1.2 | 0 | 8.5645 | 3310.27 | 21.1962 | 31.7364 | 0.92332 | 545.502
ProcessArea\043-01-02-L\043-01-02-L_ME | ME_EOBN | 14.5D | 36.1 | 043-01-02-L 3-1 | 043-01-02-L 3-1 | 45 | 1.2 | 0 | 8.5645 | 3310.27 | 21.1962 | 31.7364 | 0.92332 | 545.502
ProcessArea\043-01-02-L\043-01-02-L_ME | ME_EXBN | 2.9F | 36.1 | 043-01-02-L 3-1 | 043-01-02-L 3-1 | 45 | 1.2 | 0 | 8.5645 | 3407.77 | 21.1962 | 31.7364 | 0.92332 | 545.502
ProcessArea\043-01-02-L\043-01-02-L_ME | ME_EXBN | 7.7D | 36.1 | 043-01-02-L 3-1 | 043-01-02-L 3-1 | 45 | 1.2 | 0 | 8.5645 | 3407.77 | 21.1962 | 31.7364 | 0.92332 | 545.502
ProcessArea\043-01-02-L\043-01-02-L_ME | ME_EXBN | 14.5D | 36.1 | 043-01-02-L 3-1 | 043-01-02-L 3-1 | 45 | 1.2 | 0 | 8.5645 | 3407.77 | 21.1962 | 31.7364 | 0.92332 | 545.502
ProcessArea\043-01-02-L\043-01-02-L_LM | LM_EOBN | 2.9F | 40.9 | 043-01-02-L 3-1 | 043-01-02-L 3-1 | 45 | 1.2 | 0 | 10.9935 | 2606.72 | 21.1962 | 31.7364 | 0.92332 | 545.502
ProcessArea\043-01-02-L\043-01-02-L_LM | LM_EOBN | 7.7D | 40.9 | 043-01-02-L 3-1 | 043-01-02-L 3-1 | 45 | 1.2 | 0 | 10.9935 | 2606.72 | 21.1962 | 31.7364 | 0.92332 | 545.502
ProcessArea\043-01-02-L\043-01-02-L_LM | LM_EOBN | 14.5D | 40.9 | 043-01-02-L 3-1 | 043-01-02-L 3-1 | 45 | 1.2 | 0 | 10.9935 | 2606.72 | 21.1962 | 31.7364 | 0.92332 | 545.502
ProcessArea\043-01-02-L\043-01-02-L_LM | LM_EXBN | 2.9F | 40.9 | 043-01-02-L 3-1 | 043-01-02-L 3-1 | 45 | 1.2 | 0 | 10.9935 | 2780.05 | 21.1962 | 31.7364 | 0.92332 | 545.502
ProcessArea\043-01-02-L\043-01-02-L_LM | LM_EXBN | 7.7D | 40.9 | 043-01-02-L 3-1 | 043-01-02-L 3-1 | 45 | 1.2 | 0 | 10.9935 | 2780.05 | 21.1962 | 31.7364 | 0.92332 | 545.502
ProcessArea\043-01-02-L\043-01-02-L_LM | LM_EXBN | 14.5D | 40.9 | 043-01-02-L 3-1 | 043-01-02-L 3-1 | 45 | 1.2 | 0 | 10.9935 | 2780.05 | 21.1962 | 31.7364 | 0.92332 | 545.502
ProcessArea\043-02-01-G\043-02-01-G_SM | SM_EOBO | 2.9F | 7.1 | 045-02-01-G 403 | 045-02-01-G 403 | 45 | 0.2 | 0 | 0.004337 | 161.146 | 216.097 | 33.4588 | 0 | 0
ProcessArea\043-02-01-G\043-02-01-G_SM | SM_EOBO | 7.7D | 7.1 | 045-02-01-G 403 | 045-02-01-G 403 | 45 | 0.2 | 0 | 0.004337 | 161.146 | 216.097 | 33.4588 | 0 | 0
ProcessArea\043-02-01-G\043-02-01-G_SM | SM_EOBO | 14.5D | 7.1 | 045-02-01-G 403 | 045-02-01-G 403 | 45 | 0.2 | 0 | 0.004337 | 161.146 | 216.097 | 33.4588 | 0 | 0
ProcessArea\043-02-01-G\043-02-01-G_SM | SM_EOBX | 2.9F | 7.1 | 045-02-01-G 403 | 045-02-01-G 403 | 45 | 0.2 | 0 | 0.004337 | 1830.76 | 216.097 | 33.4588 | 0 | 0
ProcessArea\043-02-01-G\043-02-01-G_SM | SM_EOBX | 7.7D | 7.1 | 045-02-01-G 403 | 045-02-01-G 403 | 45 | 0.2 | 0 | 0.004337 | 1830.76 | 216.097 | 33.4588 | 0 | 0
ProcessArea\043-02-01-G\043-02-01-G_SM | SM_EOBX | 14.5D | 7.1 | 045-02-01-G 403 | 045-02-01-G 403 | 45 | 0.2 | 0 | 0.004337 | 1830.76 | 216.097 | 33.4588 | 0 | 0
ProcessArea\043-02-01-G\043-02-01-G_SM | SM_EXBO | 2.9F | 7.1 | 045-02-01-G 403 | 045-02-01-G 403 | 45 | 0.2 | 0 | 0.004337 | 161.22 | 216.097 | 33.4588 | 0 | 0
ProcessArea\043-02-01-G\043-02-01-G_SM | SM_EXBO | 7.7D | 7.1 | 045-02-01-G 403 | 045-02-01-G 403 | 45 | 0.2 | 0 | 0.004337 | 161.22 | 216.097 | 33.4588 | 0 | 0
ProcessArea\043-02-01-G\043-02-01-G_SM | SM_EXBO | 14.5D | 7.1 | 045-02-01-G 403 | 045-02-01-G 403 | 45 | 0.2 | 0 | 0.004337 | 161.22 | 216.097 | 33.4588 | 0 | 0
ProcessArea\043-02-01-G\043-02-01-G_SM | SM_EXBX | 2.9F | 7.1 | 045-02-01-G 403 | 045-02-01-G 403 | 45 | 0.2 | 0 | 0.004337 | 1913 | 216.097 | 33.4588 | 0 | 0
ProcessArea\043-02-01-G\043-02-01-G_SM | SM_EXBX | 7.7D | 7.1 | 045-02-01-G 403 | 045-02-01-G 403 | 45 | 0.2 | 0 | 0.004337 | 1913 | 216.097 | 33.4588 | 0 | 0
ProcessArea\043-02-01-G\043-02-01-G_SM | SM_EXBX | 14.5D | 7.1 | 045-02-01-G 403 | 045-02-01-G 403 | 45 | 0.2 | 0 | 0.004337 | 1913 | 216.097 | 33.4588 | 0 | 0
ProcessArea\043-02-01-G\043-02-01-G_ME | ME_EOBO | 2.9F | 36.1 | 045-02-01-G 403 | 045-02-01-G 403 | 45 | 0.2 | 0 | 0.11212 | 156.702 | 216.097 | 33.4588 | 0 | 0
ProcessArea\043-02-01-G\043-02-01-G_ME | ME_EOBO | 7.7D | 36.1 | 045-02-01-G 403 | 045-02-01-G 403 | 45 | 0.2 | 0 | 0.11212 | 156.702 | 216.097 | 33.4588 | 0 | 0
ProcessArea\043-02-01-G\043-02-01-G_ME | ME_EOBO | 14.5D | 36.1 | 045-02-01-G 403 | 045-02-01-G 403 | 45 | 0.2 | 0 | 0.11212 | 156.702 | 216.097 | 33.4588 | 0 | 0
ProcessArea\043-02-01-G\043-02-01-G_ME | ME_EOBX | 2.9F | 36.1 | 045-02-01-G 403 | 045-02-01-G 403 | 45 | 0.2 | 0 | 0.11212 | 193.881 | 216.097 | 33.4588 | 0 | 0
ProcessArea\043-02-01-G\043-02-01-G_ME | ME_EOBX | 7.7D | 36.1 | 045-02-01-G 403 | 045-02-01-G 403 | 45 | 0.2 | 0 | 0.11212 | 193.881 | 216.097 | 33.4588 | 0 | 0
ProcessArea\043-02-01-G\043-02-01-G_ME | ME_EOBX | 14.5D | 36.1 | 045-02-01-G 403 | 045-02-01-G 403 | 45 | 0.2 | 0 | 0.11212 | 193.881 | 216.097 | 33.4588 | 0 | 0
ProcessArea\043-02-01-G\043-02-01-G_ME | ME_EXBO | 2.9F | 36.1 | 045-02-01-G 403 | 045-02-01-G 403 | 45 | 0.2 | 0 | 0.11212 | 156.956 | 216.097 | 33.4588 | 0 | 0
ProcessArea\043-02-01-G\043-02-01-G_ME | ME_EXBO | 7.7D | 36.1 | 045-02-01-G 403 | 045-02-01-G 403 | 45 | 0.2 | 0 | 0.11212 | 156.956 | 216.097 | 33.4588 | 0 | 0
ProcessArea\043-02-01-G\043-02-01-G_ME | ME_EXBO | 14.5D | 36.1 | 045-02-01-G 403 | 045-02-01-G 403 | 45 | 0.2 | 0 | 0.11212 | 156.956 | 216.097 | 33.4588 | 0 | 0
ProcessArea\043-02-01-G\043-02-01-G_ME | ME_EXBX | 2.9F | 36.1 | 045-02-01-G 403 | 045-02-01-G 403 | 45 | 0.2 | 0 | 0.11212 | 197.208 | 216.097 | 33.4588 | 0 | 0
ProcessArea\043-02-01-G\043-02-01-G_ME | ME_EXBX | 7.7D | 36.1 | 045-02-01-G 403 | 045-02-01-G 403 | 45 | 0.2 | 0 | 0.11212 | 197.208 | 216.097 | 33.4588 | 0 | 0
ProcessArea\043-02-01-G\043-02-01-G_ME | ME_EXBX | 14.5D | 36.1 | 045-02-01-G 403 | 045-02-01-G 403 | 45 | 0.2 | 0 | 0.11212 | 197.208 | 216.097 | 33.4588 | 0 | 0
ProcessArea\043-02-01-G\043-02-01-G_LM | LM_EOBO | 2.9F | 83.5 | 045-02-01-G 403 | 045-02-01-G 403 | 45 | 0.2 | 0 | 0.59985 | 140.309 | 216.097 | 33.4588 | 0 | 0
ProcessArea\043-02-01-G\043-02-01-G_LM | LM_EOBO | 7.7D | 83.5 | 045-02-01-G 403 | 045-02-01-G 403 | 45 | 0.2 | 0 | 0.59985 | 140.309 | 216.097 | 33.4588 | 0 | 0
ProcessArea\043-02-01-G\043-02-01-G_LM | LM_EOBO | 14.5D | 83.5 | 045-02-01-G 403 | 045-02-01-G 403 | 45 | 0.2 | 0 | 0.59985 | 140.309 | 216.097 | 33.4588 | 0 | 0
ProcessArea\043-02-01-G\043-02-01-G_LM | LM_EOBX | 2.9F | 83.5 | 045-02-01-G 403 | 045-02-01-G 403 | 45 | 0.2 | 0 | 0.59985 | 140.309 | 216.097 | 33.4588 | 0 | 0
ProcessArea\043-02-01-G\043-02-01-G_LM | LM_EOBX | 7.7D | 83.5 | 045-02-01-G 403 | 045-02-01-G 403 | 45 | 0.2 | 0 | 0.59985 | 140.309 | 216.097 | 33.4588 | 0 | 0
ProcessArea\043-02-01-G\043-02-01-G_LM | LM_EOBX | 14.5D | 83.5 | 045-02-01-G 403 | 045-02-01-G 403 | 45 | 0.2 | 0 | 0.59985 | 140.309 | 216.097 | 33.4588 | 0 | 0
ProcessArea\043-02-01-G\043-02-01-G_LM | LM_EXBO | 2.9F | 83.5 | 045-02-01-G 403 | 045-02-01-G 403 | 45 | 0.2 | 0 | 0.59985 | 140.934 | 216.097 | 33.4588 | 0 | 0
ProcessArea\043-02-01-G\043-02-01-G_LM | LM_EXBO | 7.7D | 83.5 | 045-02-01-G 403 | 045-02-01-G 403 | 45 | 0.2 | 0 | 0.59985 | 140.934 | 216.097 | 33.4588 | 0 | 0
ProcessArea\043-02-01-G\043-02-01-G_LM | LM_EXBO | 14.5D | 83.5 | 045-02-01-G 403 | 045-02-01-G 403 | 45 | 0.2 | 0 | 0.59985 | 140.934 | 216.097 | 33.4588 | 0 | 0
ProcessArea\043-02-01-G\043-02-01-G_LM | LM_EXBX | 2.9F | 83.5 | 045-02-01-G 403 | 045-02-01-G 403 | 45 | 0.2 | 0 | 0.59985 | 136.934 | 216.097 | 33.4588 | 0 | 0
ProcessArea\043-02-01-G\043-02-01-G_LM | LM_EXBX | 7.7D | 83.5 | 045-02-01-G 403 | 045-02-01-G 403 | 45 | 0.2 | 0 | 0.59985 | 136.934 | 216.097 | 33.4588 | 0 | 0
ProcessArea\043-02-01-G\043-02-01-G_LM | LM_EXBX | 14.5D | 83.5 | 045-02-01-G 403 | 045-02-01-G 403 | 45 | 0.2 | 0 | 0.59985 | 136.934 | 216.097 | 33.4588 | 0 | 0
ProcessArea\043-02-02-L\043-02-02-L_SM | SM_EOBN | 2.9F | 7.1 | 043-02-02-L 11-1 | 043-02-02-L 11-1 | 45 | 0.2 | 0 | 0.13968 | 3582.31 | 8.8364 | 44.9937 | 1 | 2343.29
ProcessArea\043-02-02-L\043-02-02-L_SM | SM_EOBN | 7.7D | 7.1 | 043-02-02-L 11-1 | 043-02-02-L 11-1 | 45 | 0.2 | 0 | 0.13968 | 3582.31 | 8.8364 | 44.9937 | 1 | 2343.29
ProcessArea\043-02-02-L\043-02-02-L_SM | SM_EOBN | 14.5D | 7.1 | 043-02-02-L 11-1 | 043-02-02-L 11-1 | 45 | 0.2 | 0 | 0.13968 | 3582.31 | 8.8364 | 44.9937 | 1 | 2343.29
ProcessArea\043-02-02-L\043-02-02-L_SM | SM_EXBN | 2.9F | 7.1 | 043-02-02-L 11-1 | 043-02-02-L 11-1 | 45 | 0.2 | 0 | 0.13968 | 3600 | 8.8364 | 44.9937 | 1 | 2343.29
ProcessArea\043-02-02-L\043-02-02-L_SM | SM_EXBN | 7.7D | 7.1 | 043-02-02-L 11-1 | 043-02-02-L 11-1 | 45 | 0.2 | 0 | 0.13968 | 3600 | 8.8364 | 44.9937 | 1 | 2343.29
ProcessArea\043-02-02-L\043-02-02-L_SM | SM_EXBN | 14.5D | 7.1 | 043-02-02-L 11-1 | 043-02-02-L 11-1 | 45 | 0.2 | 0 | 0.13968 | 3600 | 8.8364 | 44.9937 | 1 | 2343.29
ProcessArea\043-02-02-L\043-02-02-L_ME | ME_EOBN | 2.9F | 36.1 | 043-02-02-L 11-1 | 043-02-02-L 11-1 | 45 | 0.2 | 0 | 3.6111 | 1723.8 | 8.8364 | 44.9937 | 1 | 2343.29
ProcessArea\043-02-02-L\043-02-02-L_ME | ME_EOBN | 7.7D | 36.1 | 043-02-02-L 11-1 | 043-02-02-L 11-1 | 45 | 0.2 | 0 | 3.6111 | 1723.8 | 8.8364 | 44.9937 | 1 | 2343.29
ProcessArea\043-02-02-L\043-02-02-L_ME | ME_EOBN | 14.5D | 36.1 | 043-02-02-L 11-1 | 043-02-02-L 11-1 | 45 | 0.2 | 0 | 3.6111 | 1723.8 | 8.8364 | 44.9937 | 1 | 2343.29
ProcessArea\043-02-02-L\043-02-02-L_ME | ME_EXBN | 2.9F | 36.1 | 043-02-02-L 11-1 | 043-02-02-L 11-1 | 45 | 0.2 | 0 | 3.6111 | 2233.38 | 8.8364 | 44.9937 | 1 | 2343.29
ProcessArea\043-02-02-L\043-02-02-L_ME | ME_EXBN | 7.7D | 36.1 | 043-02-02-L 11-1 | 043-02-02-L 11-1 | 45 | 0.2 | 0 | 3.6111 | 2233.38 | 8.8364 | 44.9937 | 1 | 2343.29
ProcessArea\043-02-02-L\043-02-02-L_ME | ME_EXBN | 14.5D | 36.1 | 043-02-02-L 11-1 | 043-02-02-L 11-1 | 45 | 0.2 | 0 | 3.6111 | 2233.38 | 8.8364 | 44.9937 | 1 | 2343.29
ProcessArea\043-02-02-L\043-02-02-L_LM | LM_EOBN | 2.9F | 37.03 | 043-02-02-L 11-1 | 043-02-02-L 11-1 | 45 | 0.2 | 0 | 3.7995 | 1644.45 | 8.8364 | 44.9937 | 1 | 2343.29
ProcessArea\043-02-02-L\043-02-02-L_LM | LM_EOBN | 7.7D | 37.03 | 043-02-02-L 11-1 | 043-02-02-L 11-1 | 45 | 0.2 | 0 | 3.7995 | 1644.45 | 8.8364 | 44.9937 | 1 | 2343.29
ProcessArea\043-02-02-L\043-02-02-L_LM | LM_EOBN | 14.5D | 37.03 | 043-02-02-L 11-1 | 043-02-02-L 11-1 | 45 | 0.2 | 0 | 3.7995 | 1644.45 | 8.8364 | 44.9937 | 1 | 2343.29
ProcessArea\043-02-02-L\043-02-02-L_LM | LM_EXBN | 2.9F | 37.03 | 043-02-02-L 11-1 | 043-02-02-L 11-1 | 45 | 0.2 | 0 | 3.7995 | 2128.76 | 8.8364 | 44.9937 | 1 | 2343.29
ProcessArea\043-02-02-L\043-02-02-L_LM | LM_EXBN | 7.7D | 37.03 | 043-02-02-L 11-1 | 043-02-02-L 11-1 | 45 | 0.2 | 0 | 3.7995 | 2128.76 | 8.8364 | 44.9937 | 1 | 2343.29
ProcessArea\043-02-02-L\043-02-02-L_LM | LM_EXBN | 14.5D | 37.03 | 043-02-02-L 11-1 | 043-02-02-L 11-1 | 45 | 0.2 | 0 | 3.7995 | 2128.76 | 8.8364 | 44.9937 | 1 | 2343.29

## Flammable Dispersion
Path | Scenario | Weather | Hole size (mm) | Material | Material to track | Temperature (input) (degC) | Pressure (input) (bar) | Height of interest (coming from parameters) (m) | Mass flow rate (kg/s) | Averaging time (s) | Distance to LFL fraction (m) | Distance to LFL (m) | Distance to UFL (m) | Maximum distance (at height of interest) to LFL fraction (m) | Minimum distance (at height of interest) to LFL fraction (m) | Maximum width (at height of interest) to LFL fraction (m) | Downwind distance (at height of interest) to max width for LFL fraction (m) | Maximum distance (at height of interest) to LFL (m) | Minimum distance (at height of interest) to LFL) (m) | Maximum width (at height of interest) to LFL (m) | Downwind distance (at height of interest) to max width for LFL (m) | Maximum distance (at height of interest) to UFL (m) | Minimum distance (at height of interest) to UFL (m) | Maximum width (at height of interest) to UFL (m) | Downwind distance (at height of interest) to max width for UFL (m) | Max flash fire distance for all heights (m) | Height at max flash fire distance for all heights (m) | Max flash fire width for all heights (m) | Downwind distance at max flash fire width for all heights (m) | Height at max flash fire width for all heights (m) | Min flash fire distance for all heights (m) | Height at min flash fire distance for all heights (m)
ProcessArea\013-01-N1-G\013-01-N1-G_SM | SM_EOBO | 2.9F | 7.1 | 013-01-N1-G N1 | 013-01-N1-G N1 | 88.9 | 119 | 1.5 | 0.9151 | Flammable (18.75) | 13.9009 | 7.6878 | 1.858 | 13.9009 | -0.0016732 | 1.4351 | 8.1082 | 7.6878 | -0.00098896 | 0.74883 | 4.3239 | 1.858 | 0.00066277 | 0.16604 | 1.1615 | 13.9063 | 1.4928 | 1.4357 | 6.4727 | 1.4928 | -0.18195 | 1.4928
ProcessArea\013-01-N1-G\013-01-N1-G_SM | SM_EOBO | 7.7D | 7.1 | 013-01-N1-G N1 | 013-01-N1-G N1 | 88.9 | 119 | 1.5 | 0.9151 | Flammable (18.75) | 9.9609 | 6.4531 | 1.7265 | 9.9609 | -0.00090949 | 1.2507 | 6.6403 | 6.4531 | -0.00061815 | 0.69867 | 4.1674 | 1.7265 | 8.5067e-05 | 0.16052 | 1.1151 | 9.9823 | 1.5136 | 1.2507 | 6.934 | 1.5136 | -0.17856 | 1.5136
ProcessArea\013-01-N1-G\013-01-N1-G_SM | SM_EOBO | 14.5D | 7.1 | 013-01-N1-G N1 | 013-01-N1-G N1 | 88.9 | 119 | 1.5 | 0.9151 | Flammable (18.75) | 8.0651 | 5.473 | 1.6359 | 8.0651 | 3.0447e-05 | 1.0834 | 5.3768 | 5.473 | 0.00027018 | 0.63508 | 3.5348 | 1.6359 | 0.00084884 | 0.15017 | 1.125 | 8.0671 | 1.5068 | 1.0834 | 5.5925 | 1.5068 | -0.18155 | 1.5068
ProcessArea\013-01-N1-G\013-01-N1-G_SM | SM_EOBX | 2.9F | 7.1 | 013-01-N1-G N1 | 013-01-N1-G N1 | 88.9 | 119 | 1.5 | 0.9151 | Flammable (18.75) | 13.9009 | 7.6878 | 1.858 | 13.9009 | -0.0016732 | 1.4351 | 8.1082 | 7.6878 | -0.00098896 | 0.74883 | 4.3239 | 1.858 | 0.00066277 | 0.16604 | 1.1615 | 13.9063 | 1.4928 | 1.4357 | 6.8077 | 1.4928 | -0.18195 | 1.4928
ProcessArea\013-01-N1-G\013-01-N1-G_SM | SM_EOBX | 7.7D | 7.1 | 013-01-N1-G N1 | 013-01-N1-G N1 | 88.9 | 119 | 1.5 | 0.9151 | Flammable (18.75) | 9.9609 | 6.4531 | 1.7265 | 9.9609 | -0.00090949 | 1.2507 | 6.6403 | 6.4531 | -0.00061815 | 0.69867 | 4.1674 | 1.7265 | 8.5067e-05 | 0.16052 | 1.1151 | 9.9823 | 1.5136 | 1.2507 | 6.934 | 1.5136 | -0.17856 | 1.5136
ProcessArea\013-01-N1-G\013-01-N1-G_SM | SM_EOBX | 14.5D | 7.1 | 013-01-N1-G N1 | 013-01-N1-G N1 | 88.9 | 119 | 1.5 | 0.9151 | Flammable (18.75) | 8.0651 | 5.473 | 1.6359 | 8.0651 | 3.0447e-05 | 1.0834 | 5.3768 | 5.473 | 0.00027018 | 0.63508 | 3.5348 | 1.6359 | 0.00084884 | 0.15017 | 1.125 | 8.0671 | 1.5068 | 1.0834 | 5.5925 | 1.5068 | -0.18155 | 1.5068
ProcessArea\013-01-N1-G\013-01-N1-G_SM | SM_EXBO | 2.9F | 7.1 | 013-01-N1-G N1 | 013-01-N1-G N1 | 88.9 | 119 | 1.5 | 0.9151 | Flammable (18.75) | 13.9009 | 7.6878 | 1.858 | 13.9009 | -0.0016732 | 1.4351 | 8.1082 | 7.6878 | -0.00098896 | 0.74883 | 4.3239 | 1.858 | 0.00066277 | 0.16604 | 1.1615 | 13.9063 | 1.4928 | 1.4357 | 6.8986 | 1.4928 | -0.18195 | 1.4928
ProcessArea\013-01-N1-G\013-01-N1-G_SM | SM_EXBO | 7.7D | 7.1 | 013-01-N1-G N1 | 013-01-N1-G N1 | 88.9 | 119 | 1.5 | 0.9151 | Flammable (18.75) | 9.9609 | 6.4531 | 1.7265 | 9.9609 | -0.00090949 | 1.2507 | 6.6403 | 6.4531 | -0.00061815 | 0.69867 | 4.1674 | 1.7265 | 8.5067e-05 | 0.16052 | 1.1151 | 9.9823 | 1.5136 | 1.2507 | 6.934 | 1.5136 | -0.17856 | 1.5136
ProcessArea\013-01-N1-G\013-01-N1-G_SM | SM_EXBO | 14.5D | 7.1 | 013-01-N1-G N1 | 013-01-N1-G N1 | 88.9 | 119 | 1.5 | 0.9151 | Flammable (18.75) | 8.0651 | 5.473 | 1.6359 | 8.0651 | 3.0447e-05 | 1.0834 | 5.3768 | 5.473 | 0.00027018 | 0.63508 | 3.5348 | 1.6359 | 0.00084884 | 0.15017 | 1.125 | 8.0671 | 1.5068 | 1.0834 | 5.5925 | 1.5068 | -0.18155 | 1.5068
ProcessArea\013-01-N1-G\013-01-N1-G_SM | SM_EXBX | 2.9F | 7.1 | 013-01-N1-G N1 | 013-01-N1-G N1 | 88.9 | 119 | 1.5 | 0.9151 | Flammable (18.75) | 13.9009 | 7.6878 | 1.858 | 13.9009 | -0.0016732 | 1.4351 | 8.1082 | 7.6878 | -0.00098896 | 0.74883 | 4.3239 | 1.858 | 0.00066277 | 0.16603 | 1.1615 | 13.9063 | 1.4928 | 1.4357 | 6.9928 | 1.4928 | -0.18195 | 1.4928
ProcessArea\013-01-N1-G\013-01-N1-G_SM | SM_EXBX | 7.7D | 7.1 | 013-01-N1-G N1 | 013-01-N1-G N1 | 88.9 | 119 | 1.5 | 0.9151 | Flammable (18.75) | 9.9609 | 6.4531 | 1.7265 | 9.9609 | -0.00090949 | 1.2507 | 6.6403 | 6.4531 | -0.00061815 | 0.69867 | 4.1674 | 1.7265 | 8.5067e-05 | 0.16052 | 1.1151 | 9.9823 | 1.5136 | 1.2507 | 6.934 | 1.5136 | -0.17856 | 1.5136
ProcessArea\013-01-N1-G\013-01-N1-G_SM | SM_EXBX | 14.5D | 7.1 | 013-01-N1-G N1 | 013-01-N1-G N1 | 88.9 | 119 | 1.5 | 0.9151 | Flammable (18.75) | 8.0651 | 5.473 | 1.6359 | 8.0651 | 3.0447e-05 | 1.0834 | 5.3768 | 5.473 | 0.00027018 | 0.63508 | 3.5348 | 1.6359 | 0.00084884 | 0.15017 | 1.125 | 8.0671 | 1.5068 | 1.0834 | 5.5925 | 1.5068 | -0.18155 | 1.5068
ProcessArea\013-01-N1-G\013-01-N1-G_ME | ME_EOBO | 2.9F | 36.1 | 013-01-N1-G N1 | 013-01-N1-G N1 | 88.9 | 119 | 1.5 | 23.6573 | Flammable (18.75) | 143.855 | 58.8904 | 9.5207 | 143.855 | -0.0195 | 10.8834 | 68.9202 | 58.8904 | -0.011481 | 5.1283 | 31.8937 | 9.5207 | 0.0078748 | 0.92154 | 4.5661 | 143.855 | 1.45 | 10.8834 | 71.7084 | 1.45 | -0.0195 | 1.45
ProcessArea\013-01-N1-G\013-01-N1-G_ME | ME_EOBO | 7.7D | 36.1 | 013-01-N1-G N1 | 013-01-N1-G N1 | 88.9 | 119 | 1.5 | 23.6573 | Flammable (18.75) | 163.626 | 53.7662 | 8.3174 | 163.626 | -0.012102 | 8.2801 | 68.1704 | 53.7662 | -0.0071388 | 4.1679 | 26.8795 | 8.3174 | 0.0048425 | 0.86656 | 4.6807 | 163.626 | 1.4822 | 8.2803 | 65.4122 | 1.4822 | -0.012102 | 1.4822
ProcessArea\013-01-N1-G\013-01-N1-G_ME | ME_EOBO | 14.5D | 36.1 | 013-01-N1-G N1 | 013-01-N1-G N1 | 88.9 | 119 | 1.5 | 23.6573 | Flammable (18.75) | 138.625 | 47.7006 | 7.5904 | 138.625 | -0.010309 | 6.8687 | 54.8662 | 47.7006 | -0.0060838 | 3.6676 | 20.8656 | 7.5904 | 0.0041165 | 0.84449 | 4.2714 | 138.625 | 1.4447 | 6.8687 | 12.7097 | 1.4447 | -0.057995 | 1.4447
ProcessArea\013-01-N1-G\013-01-N1-G_ME | ME_EOBX | 2.9F | 36.1 | 013-01-N1-G N1 | 013-01-N1-G N1 | 88.9 | 119 | 1.5 | 23.6573 | Flammable (18.75) | 143.855 | 58.8904 | 9.5207 | 143.855 | -0.0195 | 10.8834 | 68.9202 | 58.8904 | -0.011481 | 5.1283 | 31.8937 | 9.5207 | 0.0078748 | 0.92154 | 4.5661 | 143.855 | 1.45 | 10.8834 | 71.7084 | 1.45 | -0.0195 | 1.45
ProcessArea\013-01-N1-G\013-01-N1-G_ME | ME_EOBX | 7.7D | 36.1 | 013-01-N1-G N1 | 013-01-N1-G N1 | 88.9 | 119 | 1.5 | 23.6573 | Flammable (18.75) | 163.626 | 53.7662 | 8.3174 | 163.626 | -0.012102 | 8.2801 | 68.1704 | 53.7662 | -0.0071388 | 4.1679 | 26.8795 | 8.3174 | 0.0048425 | 0.86656 | 4.6807 | 163.626 | 1.4822 | 8.2803 | 65.4122 | 1.4822 | -0.012102 | 1.4822
ProcessArea\013-01-N1-G\013-01-N1-G_ME | ME_EOBX | 14.5D | 36.1 | 013-01-N1-G N1 | 013-01-N1-G N1 | 88.9 | 119 | 1.5 | 23.6573 | Flammable (18.75) | 138.625 | 47.7006 | 7.5904 | 138.625 | -0.010309 | 6.8687 | 54.8662 | 47.7006 | -0.0060838 | 3.6676 | 20.8656 | 7.5904 | 0.0041165 | 0.84449 | 4.2714 | 138.625 | 1.4447 | 6.8687 | 12.7938 | 1.4447 | -0.057995 | 1.4447
ProcessArea\013-01-N1-G\013-01-N1-G_ME | ME_EXBO | 2.9F | 36.1 | 013-01-N1-G N1 | 013-01-N1-G N1 | 88.9 | 119 | 1.5 | 23.6573 | Flammable (18.75) | 143.855 | 58.8904 | 9.5207 | 143.855 | -0.0195 | 10.8834 | 68.9202 | 58.8904 | -0.011481 | 5.1283 | 31.8937 | 9.5207 | 0.0078748 | 0.92154 | 4.5661 | 143.855 | 1.45 | 10.8834 | 71.7084 | 1.45 | -0.0195 | 1.45
ProcessArea\013-01-N1-G\013-01-N1-G_ME | ME_EXBO | 7.7D | 36.1 | 013-01-N1-G N1 | 013-01-N1-G N1 | 88.9 | 119 | 1.5 | 23.6573 | Flammable (18.75) | 163.626 | 53.7662 | 8.3174 | 163.626 | -0.012102 | 8.2801 | 68.1704 | 53.7662 | -0.0071388 | 4.1679 | 26.8795 | 8.3174 | 0.0048425 | 0.86656 | 4.6807 | 163.626 | 1.4822 | 8.2803 | 65.4122 | 1.4822 | -0.012102 | 1.4822
ProcessArea\013-01-N1-G\013-01-N1-G_ME | ME_EXBO | 14.5D | 36.1 | 013-01-N1-G N1 | 013-01-N1-G N1 | 88.9 | 119 | 1.5 | 23.6573 | Flammable (18.75) | 138.625 | 47.7006 | 7.5904 | 138.625 | -0.010309 | 6.8687 | 54.8662 | 47.7006 | -0.0060838 | 3.6676 | 20.8656 | 7.5904 | 0.0041165 | 0.84449 | 4.2714 | 138.625 | 1.4447 | 6.8687 | 15.6069 | 1.4447 | -0.057995 | 1.4447
ProcessArea\013-01-N1-G\013-01-N1-G_ME | ME_EXBX | 2.9F | 36.1 | 013-01-N1-G N1 | 013-01-N1-G N1 | 88.9 | 119 | 1.5 | 23.6573 | Flammable (18.75) | 143.855 | 58.8904 | 9.5207 | 143.855 | -0.0195 | 10.8834 | 68.9202 | 58.8904 | -0.011481 | 5.1283 | 31.8937 | 9.5207 | 0.0078748 | 0.92154 | 4.5661 | 143.855 | 1.45 | 10.8834 | 71.7084 | 1.45 | -0.0195 | 1.45
ProcessArea\013-01-N1-G\013-01-N1-G_ME | ME_EXBX | 7.7D | 36.1 | 013-01-N1-G N1 | 013-01-N1-G N1 | 88.9 | 119 | 1.5 | 23.6573 | Flammable (18.75) | 163.626 | 53.7662 | 8.3174 | 163.626 | -0.012102 | 8.2801 | 68.1704 | 53.7662 | -0.0071388 | 4.1679 | 26.8795 | 8.3174 | 0.0048425 | 0.86656 | 4.6807 | 163.626 | 1.4822 | 8.2812 | 65.8857 | 1.4822 | -0.012102 | 1.4822
ProcessArea\013-01-N1-G\013-01-N1-G_ME | ME_EXBX | 14.5D | 36.1 | 013-01-N1-G N1 | 013-01-N1-G N1 | 88.9 | 119 | 1.5 | 23.6573 | Flammable (18.75) | 138.625 | 47.7006 | 7.5904 | 138.625 | -0.010309 | 6.8687 | 54.8662 | 47.7006 | -0.0060838 | 3.6676 | 20.8656 | 7.5904 | 0.0041165 | 0.84449 | 4.2714 | 138.625 | 1.4447 | 6.8687 | 15.8486 | 1.4447 | -0.057995 | 1.4447
ProcessArea\013-01-N1-G\013-01-N1-G_LM | LM_EOBO | 2.9F | 47.64 | 013-01-N1-G N1 | 013-01-N1-G N1 | 88.9 | 119 | 1.5 | 41.1997 | Flammable (18.75) | 205.67 | 84.7994 | 12.6314 | 205.67 | -0.028327 | 14.6973 | 94.25 | 84.7994 | -0.01666 | 7.2053 | 44.1583 | 12.6314 | 0.011503 | 1.2276 | 6.0585 | 206.602 | 1.391 | 14.6973 | 97.4522 | 1.391 | -0.03661 | 1.5897
ProcessArea\013-01-N1-G\013-01-N1-G_LM | LM_EOBO | 7.7D | 47.64 | 013-01-N1-G N1 | 013-01-N1-G N1 | 88.9 | 119 | 1.5 | 41.1997 | Flammable (18.75) | 249.813 | 83.1572 | 10.8537 | 249.813 | -0.017556 | 11.3706 | 98.8738 | 83.1572 | -0.010349 | 5.8483 | 39.8408 | 10.8537 | 0.0070489 | 1.1475 | 6.1083 | 249.813 | 1.493 | 11.3715 | 15.8272 | 1.493 | -0.017556 | 1.493
ProcessArea\013-01-N1-G\013-01-N1-G_LM | LM_EOBO | 14.5D | 47.64 | 013-01-N1-G N1 | 013-01-N1-G N1 | 88.9 | 119 | 1.5 | 41.1997 | Flammable (18.75) | 215.336 | 81.1996 | 9.6268 | 215.336 | -0.015067 | 9.4727 | 89.7144 | 81.1996 | -0.0088857 | 5.1429 | 33.828 | 9.6268 | 0.006035 | 1.1181 | 5.6181 | 215.585 | 1.4672 | 9.4727 | 94.0506 | 1.4672 | -0.020685 | 1.4672
ProcessArea\013-01-N1-G\013-01-N1-G_LM | LM_EOBX | 2.9F | 47.64 | 013-01-N1-G N1 | 013-01-N1-G N1 | 88.9 | 119 | 1.5 | 41.1997 | Flammable (18.75) | 205.67 | 84.7994 | 12.6314 | 205.67 | -0.028327 | 14.6973 | 94.25 | 84.7994 | -0.01666 | 7.2053 | 44.1583 | 12.6314 | 0.011503 | 1.2276 | 6.0585 | 206.602 | 1.391 | 14.6973 | 97.634 | 1.391 | -0.03661 | 1.5897
ProcessArea\013-01-N1-G\013-01-N1-G_LM | LM_EOBX | 7.7D | 47.64 | 013-01-N1-G N1 | 013-01-N1-G N1 | 88.9 | 119 | 1.5 | 41.1997 | Flammable (18.75) | 249.813 | 83.1572 | 10.8537 | 249.813 | -0.017556 | 11.3706 | 98.8738 | 83.1572 | -0.010349 | 5.8483 | 39.8408 | 10.8537 | 0.0070489 | 1.1475 | 6.1083 | 249.813 | 1.493 | 11.3715 | 15.8668 | 1.493 | -0.017556 | 1.493
ProcessArea\013-01-N1-G\013-01-N1-G_LM | LM_EOBX | 14.5D | 47.64 | 013-01-N1-G N1 | 013-01-N1-G N1 | 88.9 | 119 | 1.5 | 41.1997 | Flammable (18.75) | 215.336 | 81.1996 | 9.6268 | 215.336 | -0.015067 | 9.4727 | 89.7144 | 81.1996 | -0.0088857 | 5.1429 | 33.828 | 9.6268 | 0.006035 | 1.1181 | 5.6181 | 215.585 | 1.4672 | 9.4727 | 86.2216 | 1.4672 | -0.020685 | 1.4672
ProcessArea\013-01-N1-G\013-01-N1-G_LM | LM_EXBO | 2.9F | 47.64 | 013-01-N1-G N1 | 013-01-N1-G N1 | 88.9 | 119 | 1.5 | 41.1997 | Flammable (18.75) | 205.67 | 84.7994 | 12.6314 | 205.67 | -0.028327 | 14.6973 | 94.25 | 84.7994 | -0.01666 | 7.2053 | 44.1583 | 12.6314 | 0.011503 | 1.2276 | 6.0585 | 206.602 | 1.391 | 14.6973 | 92.9506 | 1.391 | -0.03661 | 1.5897
ProcessArea\013-01-N1-G\013-01-N1-G_LM | LM_EXBO | 7.7D | 47.64 | 013-01-N1-G N1 | 013-01-N1-G N1 | 88.9 | 119 | 1.5 | 41.1997 | Flammable (18.75) | 249.813 | 83.1572 | 10.8537 | 249.813 | -0.017556 | 11.3706 | 98.8738 | 83.1572 | -0.010349 | 5.8483 | 39.8408 | 10.8537 | 0.0070489 | 1.1475 | 6.1083 | 249.813 | 1.493 | 11.3716 | 99.7534 | 1.493 | -0.017556 | 1.493
ProcessArea\013-01-N1-G\013-01-N1-G_LM | LM_EXBO | 14.5D | 47.64 | 013-01-N1-G N1 | 013-01-N1-G N1 | 88.9 | 119 | 1.5 | 41.1997 | Flammable (18.75) | 215.336 | 81.1996 | 9.6268 | 215.336 | -0.015067 | 9.4727 | 89.7144 | 81.1996 | -0.0088857 | 5.1429 | 33.828 | 9.6268 | 0.006035 | 1.1181 | 5.6181 | 215.585 | 1.4672 | 9.4731 | 90.7092 | 1.4672 | -0.020685 | 1.4672
ProcessArea\013-01-N1-G\013-01-N1-G_LM | LM_EXBX | 2.9F | 47.64 | 013-01-N1-G N1 | 013-01-N1-G N1 | 88.9 | 119 | 1.5 | 41.1997 | Flammable (18.75) | 205.67 | 84.7994 | 12.6314 | 205.67 | -0.028327 | 14.6973 | 94.25 | 84.7994 | -0.01666 | 7.2053 | 44.1583 | 12.6314 | 0.011503 | 1.2276 | 6.0585 | 206.602 | 1.391 | 14.6973 | 92.9506 | 1.391 | -0.03661 | 1.5897
ProcessArea\013-01-N1-G\013-01-N1-G_LM | LM_EXBX | 7.7D | 47.64 | 013-01-N1-G N1 | 013-01-N1-G N1 | 88.9 | 119 | 1.5 | 41.1997 | Flammable (18.75) | 249.813 | 83.1572 | 10.8537 | 249.813 | -0.017556 | 11.3706 | 98.8738 | 83.1572 | -0.010349 | 5.8483 | 39.8408 | 10.8537 | 0.0070489 | 1.1475 | 6.1083 | 249.813 | 1.493 | 11.3717 | 100.943 | 1.493 | -0.017556 | 1.493
ProcessArea\013-01-N1-G\013-01-N1-G_LM | LM_EXBX | 14.5D | 47.64 | 013-01-N1-G N1 | 013-01-N1-G N1 | 88.9 | 119 | 1.5 | 41.1997 | Flammable (18.75) | 215.336 | 81.1996 | 9.6268 | 215.336 | -0.015067 | 9.4727 | 89.7144 | 81.1996 | -0.0088857 | 5.1429 | 33.828 | 9.6268 | 0.006035 | 1.1181 | 5.6181 | 215.585 | 1.4672 | 9.4727 | 91.9181 | 1.4672 | -0.020685 | 1.4672
ProcessArea\013-01-N2-G\013-01-N2-G_SM | SM_EOBO | 2.9F | 7.1 | 013-01-N2-G N2 | 013-01-N2-G N2 | 85.8 | 119 | 1.5 | 0.87689 | Flammable (18.75) | 13.1712 | 7.3194 | 1.8304 | 13.1712 | -0.0015844 | 1.363 | 7.6825 | 7.3194 | -0.00089727 | 0.71387 | 4.1168 | 1.8304 | 0.0007167 | 0.15932 | 1.1443 | 13.1712 | 1.5103 | 1.3637 | 6.2846 | 1.5103 | -0.17969 | 1.5103
ProcessArea\013-01-N2-G\013-01-N2-G_SM | SM_EOBO | 7.7D | 7.1 | 013-01-N2-G N2 | 013-01-N2-G N2 | 85.8 | 119 | 1.5 | 0.87689 | Flammable (18.75) | 9.6468 | 6.2117 | 1.6814 | 9.6468 | 0.0027361 | 1.201 | 6.4321 | 6.2117 | 0.0030095 | 0.66797 | 4.0128 | 1.6814 | 0.0036516 | 0.1547 | 1.1221 | 9.6468 | 1.4802 | 1.201 | 6.6842 | 1.4802 | -0.172 | 1.4802
ProcessArea\013-01-N2-G\013-01-N2-G_SM | SM_EOBO | 14.5D | 7.1 | 013-01-N2-G N2 | 013-01-N2-G N2 | 85.8 | 119 | 1.5 | 0.87689 | Flammable (18.75) | 7.8367 | 5.2864 | 1.5923 | 7.8367 | 0.0027049 | 1.0443 | 5.2253 | 5.2864 | 0.0029319 | 0.6092 | 3.4152 | 1.5923 | 0.0034652 | 0.14366 | 1.0958 | 7.8397 | 1.5167 | 1.0443 | 5.4354 | 1.5167 | -0.17483 | 1.5167
ProcessArea\013-01-N2-G\013-01-N2-G_SM | SM_EOBX | 2.9F | 7.1 | 013-01-N2-G N2 | 013-01-N2-G N2 | 85.8 | 119 | 1.5 | 0.87689 | Flammable (18.75) | 13.1712 | 7.3194 | 1.8304 | 13.1712 | -0.0015844 | 1.363 | 7.6825 | 7.3194 | -0.00089727 | 0.71387 | 4.1168 | 1.8304 | 0.0007167 | 0.15932 | 1.1443 | 13.1712 | 1.5103 | 1.3637 | 6.5905 | 1.5103 | -0.17969 | 1.5103
ProcessArea\013-01-N2-G\013-01-N2-G_SM | SM_EOBX | 7.7D | 7.1 | 013-01-N2-G N2 | 013-01-N2-G N2 | 85.8 | 119 | 1.5 | 0.87689 | Flammable (18.75) | 9.6468 | 6.2117 | 1.6814 | 9.6468 | 0.0027361 | 1.201 | 6.4321 | 6.2117 | 0.0030095 | 0.66797 | 4.0128 | 1.6814 | 0.0036516 | 0.1547 | 1.1221 | 9.6468 | 1.4802 | 1.201 | 6.6842 | 1.4802 | -0.172 | 1.4802
ProcessArea\013-01-N2-G\013-01-N2-G_SM | SM_EOBX | 14.5D | 7.1 | 013-01-N2-G N2 | 013-01-N2-G N2 | 85.8 | 119 | 1.5 | 0.87689 | Flammable (18.75) | 7.8367 | 5.2864 | 1.5923 | 7.8367 | 0.0027049 | 1.0443 | 5.2253 | 5.2864 | 0.0029319 | 0.6092 | 3.4152 | 1.5923 | 0.0034652 | 0.14366 | 1.0958 | 7.8397 | 1.5167 | 1.0443 | 5.4354 | 1.5167 | -0.17483 | 1.5167
ProcessArea\013-01-N2-G\013-01-N2-G_SM | SM_EXBO | 2.9F | 7.1 | 013-01-N2-G N2 | 013-01-N2-G N2 | 85.8 | 119 | 1.5 | 0.87689 | Flammable (18.75) | 13.1712 | 7.3194 | 1.8304 | 13.1712 | -0.0015844 | 1.363 | 7.6825 | 7.3194 | -0.00089727 | 0.71387 | 4.1168 | 1.8304 | 0.0007167 | 0.15932 | 1.1443 | 13.1712 | 1.5103 | 1.3637 | 6.685 | 1.5103 | -0.17969 | 1.5103
ProcessArea\013-01-N2-G\013-01-N2-G_SM | SM_EXBO | 7.7D | 7.1 | 013-01-N2-G N2 | 013-01-N2-G N2 | 85.8 | 119 | 1.5 | 0.87689 | Flammable (18.75) | 9.6468 | 6.2117 | 1.6814 | 9.6468 | 0.0027361 | 1.2009 | 6.4321 | 6.2117 | 0.0030095 | 0.66797 | 4.0128 | 1.6814 | 0.0036516 | 0.1547 | 1.1221 | 9.6468 | 1.4802 | 1.2009 | 6.6842 | 1.4802 | -0.172 | 1.4802
ProcessArea\013-01-N2-G\013-01-N2-G_SM | SM_EXBO | 14.5D | 7.1 | 013-01-N2-G N2 | 013-01-N2-G N2 | 85.8 | 119 | 1.5 | 0.87689 | Flammable (18.75) | 7.8367 | 5.2864 | 1.5923 | 7.8367 | 0.0027049 | 1.0443 | 5.2253 | 5.2864 | 0.0029319 | 0.6092 | 3.4152 | 1.5923 | 0.0034652 | 0.14366 | 1.0958 | 7.8397 | 1.5167 | 1.0443 | 5.4354 | 1.5167 | -0.17483 | 1.5167
ProcessArea\013-01-N2-G\013-01-N2-G_SM | SM_EXBX | 2.9F | 7.1 | 013-01-N2-G N2 | 013-01-N2-G N2 | 85.8 | 119 | 1.5 | 0.87689 | Flammable (18.75) | 13.1712 | 7.3194 | 1.8304 | 13.1712 | -0.0015844 | 1.363 | 7.6825 | 7.3194 | -0.00089727 | 0.71387 | 4.1168 | 1.8304 | 0.0007167 | 0.15951 | 1.1443 | 13.1712 | 1.5103 | 1.3637 | 6.7676 | 1.5103 | -0.17969 | 1.5103
ProcessArea\013-01-N2-G\013-01-N2-G_SM | SM_EXBX | 7.7D | 7.1 | 013-01-N2-G N2 | 013-01-N2-G N2 | 85.8 | 119 | 1.5 | 0.87689 | Flammable (18.75) | 9.6468 | 6.2117 | 1.6814 | 9.6468 | 0.0027361 | 1.2009 | 6.4321 | 6.2117 | 0.0030095 | 0.66797 | 4.0128 | 1.6814 | 0.0036516 | 0.1547 | 1.1221 | 9.6468 | 1.4802 | 1.2009 | 6.6842 | 1.4802 | -0.172 | 1.4802
ProcessArea\013-01-N2-G\013-01-N2-G_SM | SM_EXBX | 14.5D | 7.1 | 013-01-N2-G N2 | 013-01-N2-G N2 | 85.8 | 119 | 1.5 | 0.87689 | Flammable (18.75) | 7.8367 | 5.2864 | 1.5923 | 7.8367 | 0.0027049 | 1.0443 | 5.2253 | 5.2864 | 0.0029319 | 0.6092 | 3.4152 | 1.5923 | 0.0034652 | 0.14366 | 1.0958 | 7.8397 | 1.5167 | 1.0443 | 5.4354 | 1.5167 | -0.17483 | 1.5167
ProcessArea\013-01-N2-G\013-01-N2-G_ME | ME_EOBO | 2.9F | 36.1 | 013-01-N2-G N2 | 013-01-N2-G N2 | 85.8 | 119 | 1.5 | 22.6695 | Flammable (18.75) | 121.357 | 53.5425 | 9.2221 | 121.357 | -0.016395 | 9.9441 | 60.6705 | 53.5425 | -0.0092498 | 4.7537 | 28.9979 | 9.2221 | 0.0075326 | 0.9041 | 4.4229 | 122.636 | 2.5479 | 9.9552 | 15.6636 | 1.4332 | -0.136 | 1.4332
ProcessArea\013-01-N2-G\013-01-N2-G_ME | ME_EOBO | 7.7D | 36.1 | 013-01-N2-G N2 | 013-01-N2-G N2 | 85.8 | 119 | 1.5 | 22.6695 | Flammable (18.75) | 137.163 | 49.0745 | 8.1575 | 137.163 | -0.010032 | 7.8291 | 60.003 | 49.0745 | -0.005671 | 3.942 | 24.5344 | 8.1575 | 0.0045731 | 0.84827 | 4.4207 | 137.528 | 1.4538 | 7.8291 | 61.7615 | 1.586 | -0.048331 | 1.4538
ProcessArea\013-01-N2-G\013-01-N2-G_ME | ME_EOBO | 14.5D | 36.1 | 013-01-N2-G N2 | 013-01-N2-G N2 | 85.8 | 119 | 1.5 | 22.6695 | Flammable (18.75) | 123.144 | 43.2178 | 7.3598 | 123.144 | -0.0084892 | 6.5488 | 51.3052 | 43.2178 | -0.0048008 | 3.4848 | 19.8056 | 7.3598 | 0.0038627 | 0.82714 | 4.1416 | 123.144 | 1.5345 | 6.5498 | 12.6202 | 1.5345 | -0.0084892 | 1.5345
ProcessArea\013-01-N2-G\013-01-N2-G_ME | ME_EOBX | 2.9F | 36.1 | 013-01-N2-G N2 | 013-01-N2-G N2 | 85.8 | 119 | 1.5 | 22.6695 | Flammable (18.75) | 121.357 | 53.5425 | 9.2221 | 121.357 | -0.016395 | 9.9441 | 60.6705 | 53.5425 | -0.0092498 | 4.7537 | 28.9979 | 9.2221 | 0.0075326 | 0.9041 | 4.4229 | 122.636 | 2.5479 | 9.9552 | 15.7306 | 1.4332 | -0.136 | 1.4332
ProcessArea\013-01-N2-G\013-01-N2-G_ME | ME_EOBX | 7.7D | 36.1 | 013-01-N2-G N2 | 013-01-N2-G N2 | 85.8 | 119 | 1.5 | 22.6695 | Flammable (18.75) | 137.163 | 49.0745 | 8.1575 | 137.163 | -0.010032 | 7.8291 | 60.003 | 49.0745 | -0.005671 | 3.942 | 24.5344 | 8.1575 | 0.0045731 | 0.84827 | 4.4207 | 137.528 | 1.4538 | 7.8291 | 58.2318 | 1.586 | -0.048331 | 1.4538
ProcessArea\013-01-N2-G\013-01-N2-G_ME | ME_EOBX | 14.5D | 36.1 | 013-01-N2-G N2 | 013-01-N2-G N2 | 85.8 | 119 | 1.5 | 22.6695 | Flammable (18.75) | 123.144 | 43.2178 | 7.3598 | 123.144 | -0.0084892 | 6.5488 | 51.3052 | 43.2178 | -0.0048008 | 3.4848 | 19.8056 | 7.3598 | 0.0038627 | 0.82714 | 4.1416 | 123.144 | 1.5345 | 6.5498 | 12.6923 | 1.5345 | -0.0084892 | 1.5345
ProcessArea\013-01-N2-G\013-01-N2-G_ME | ME_EXBO | 2.9F | 36.1 | 013-01-N2-G N2 | 013-01-N2-G N2 | 85.8 | 119 | 1.5 | 22.6695 | Flammable (18.75) | 121.357 | 53.5425 | 9.2221 | 121.357 | -0.016395 | 9.9441 | 60.6705 | 53.5425 | -0.0092498 | 4.7537 | 28.9979 | 9.2221 | 0.0075326 | 0.9041 | 4.4229 | 122.636 | 2.5479 | 9.9552 | 18.2173 | 1.4332 | -0.136 | 1.4332
ProcessArea\013-01-N2-G\013-01-N2-G_ME | ME_EXBO | 7.7D | 36.1 | 013-01-N2-G N2 | 013-01-N2-G N2 | 85.8 | 119 | 1.5 | 22.6695 | Flammable (18.75) | 137.163 | 49.0745 | 8.1575 | 137.163 | -0.010032 | 7.8291 | 60.003 | 49.0745 | -0.005671 | 3.942 | 24.5344 | 8.1575 | 0.0045731 | 0.84827 | 4.4207 | 137.528 | 1.4538 | 7.8299 | 60.9919 | 1.586 | -0.048331 | 1.4538
ProcessArea\013-01-N2-G\013-01-N2-G_ME | ME_EXBO | 14.5D | 36.1 | 013-01-N2-G N2 | 013-01-N2-G N2 | 85.8 | 119 | 1.5 | 22.6695 | Flammable (18.75) | 123.144 | 43.2178 | 7.3598 | 123.144 | -0.0084892 | 6.5488 | 51.3052 | 43.2178 | -0.0048008 | 3.4848 | 19.8056 | 7.3598 | 0.0038627 | 0.82714 | 4.1416 | 123.144 | 1.5345 | 6.5498 | 15.5937 | 1.5345 | -0.0084892 | 1.5345
ProcessArea\013-01-N2-G\013-01-N2-G_ME | ME_EXBX | 2.9F | 36.1 | 013-01-N2-G N2 | 013-01-N2-G N2 | 85.8 | 119 | 1.5 | 22.6695 | Flammable (18.75) | 121.357 | 53.5425 | 9.2221 | 121.357 | -0.016395 | 9.9441 | 60.6705 | 53.5425 | -0.0092498 | 4.7537 | 28.9979 | 9.2221 | 0.0075326 | 0.9041 | 4.4229 | 122.636 | 2.5479 | 9.9552 | 18.3829 | 1.4332 | -0.136 | 1.4332
ProcessArea\013-01-N2-G\013-01-N2-G_ME | ME_EXBX | 7.7D | 36.1 | 013-01-N2-G N2 | 013-01-N2-G N2 | 85.8 | 119 | 1.5 | 22.6695 | Flammable (18.75) | 137.163 | 49.0745 | 8.1575 | 137.163 | -0.010032 | 7.8291 | 60.003 | 49.0745 | -0.005671 | 3.942 | 24.5344 | 8.1575 | 0.0045731 | 0.84827 | 4.4207 | 137.528 | 1.4538 | 7.8291 | 61.7615 | 1.586 | -0.048331 | 1.4538
ProcessArea\013-01-N2-G\013-01-N2-G_ME | ME_EXBX | 14.5D | 36.1 | 013-01-N2-G N2 | 013-01-N2-G N2 | 85.8 | 119 | 1.5 | 22.6695 | Flammable (18.75) | 123.144 | 43.2178 | 7.3598 | 123.144 | -0.0084892 | 6.5488 | 51.3052 | 43.2178 | -0.0048008 | 3.4848 | 19.8056 | 7.3598 | 0.0038627 | 0.82714 | 4.1416 | 123.144 | 1.5345 | 6.5498 | 15.8189 | 1.5345 | -0.0084892 | 1.5345
ProcessArea\013-01-N2-G\013-01-N2-G_LM | LM_EOBO | 2.9F | 46.43 | 013-01-N2-G N2 | 013-01-N2-G N2 | 85.8 | 119 | 1.5 | 37.4994 | Flammable (18.75) | 160.568 | 73.5491 | 11.9889 | 160.568 | -0.020774 | 12.9017 | 76.9281 | 73.5491 | -0.011716 | 6.4594 | 39.8337 | 11.9889 | 0.0095615 | 1.1722 | 5.7497 | 163.468 | 3.3066 | 12.9237 | 18.2035 | 1.556 | -0.020774 | 1.556
ProcessArea\013-01-N2-G\013-01-N2-G_LM | LM_EOBO | 7.7D | 46.43 | 013-01-N2-G N2 | 013-01-N2-G N2 | 85.8 | 119 | 1.5 | 37.4994 | Flammable (18.75) | 192.257 | 72.4206 | 10.3554 | 192.257 | -0.014362 | 10.3783 | 84.1042 | 72.4206 | -0.0081127 | 5.356 | 36.2062 | 10.3554 | 0.0065656 | 1.0944 | 5.8278 | 195.308 | 2.5663 | 10.3819 | 85.9314 | 1.7643 | -0.20532 | 1.4435
ProcessArea\013-01-N2-G\013-01-N2-G_LM | LM_EOBO | 14.5D | 46.43 | 013-01-N2-G N2 | 013-01-N2-G N2 | 85.8 | 119 | 1.5 | 37.4994 | Flammable (18.75) | 181.42 | 69.4083 | 9.3961 | 181.42 | -0.012287 | 8.7347 | 75.5844 | 69.4083 | -0.0069444 | 4.7356 | 30.3622 | 9.3961 | 0.0056058 | 1.067 | 5.2877 | 181.792 | 1.9808 | 8.7353 | 77.5328 | 1.5563 | -0.099203 | 1.5563
ProcessArea\013-01-N2-G\013-01-N2-G_LM | LM_EOBX | 2.9F | 46.43 | 013-01-N2-G N2 | 013-01-N2-G N2 | 85.8 | 119 | 1.5 | 37.4994 | Flammable (18.75) | 160.568 | 73.5491 | 11.9889 | 160.568 | -0.020774 | 12.9017 | 76.9281 | 73.5491 | -0.011716 | 6.4594 | 39.8337 | 11.9889 | 0.0095615 | 1.1722 | 5.7497 | 163.468 | 3.3066 | 12.9237 | 18.2279 | 1.556 | -0.020774 | 1.556
ProcessArea\013-01-N2-G\013-01-N2-G_LM | LM_EOBX | 7.7D | 46.43 | 013-01-N2-G N2 | 013-01-N2-G N2 | 85.8 | 119 | 1.5 | 37.4994 | Flammable (18.75) | 192.257 | 72.4206 | 10.3554 | 192.257 | -0.014362 | 10.3783 | 84.1042 | 72.4206 | -0.0081127 | 5.356 | 36.2062 | 10.3554 | 0.0065656 | 1.0944 | 5.8278 | 195.308 | 2.5663 | 10.382 | 85.8596 | 1.7643 | -0.20532 | 1.4435
ProcessArea\013-01-N2-G\013-01-N2-G_LM | LM_EOBX | 14.5D | 46.43 | 013-01-N2-G N2 | 013-01-N2-G N2 | 85.8 | 119 | 1.5 | 37.4994 | Flammable (18.75) | 181.42 | 69.4083 | 9.3961 | 181.42 | -0.012287 | 8.7347 | 75.5844 | 69.4083 | -0.0069444 | 4.7356 | 30.3622 | 9.3961 | 0.0056058 | 1.067 | 5.2877 | 181.792 | 1.9808 | 8.735 | 77.7315 | 1.5563 | -0.099203 | 1.5563
ProcessArea\013-01-N2-G\013-01-N2-G_LM | LM_EXBO | 2.9F | 46.43 | 013-01-N2-G N2 | 013-01-N2-G N2 | 85.8 | 119 | 1.5 | 37.4994 | Flammable (18.75) | 160.568 | 73.5491 | 11.9889 | 160.568 | -0.020774 | 12.9017 | 76.9281 | 73.5491 | -0.011716 | 6.4594 | 39.8337 | 11.9889 | 0.0095615 | 1.1722 | 5.7497 | 163.468 | 3.3066 | 12.9237 | 20.6785 | 1.556 | -0.020774 | 1.556
ProcessArea\013-01-N2-G\013-01-N2-G_LM | LM_EXBO | 7.7D | 46.43 | 013-01-N2-G N2 | 013-01-N2-G N2 | 85.8 | 119 | 1.5 | 37.4994 | Flammable (18.75) | 192.257 | 72.4206 | 10.3554 | 192.257 | -0.014362 | 10.3783 | 84.1042 | 72.4206 | -0.0081127 | 5.356 | 36.2062 | 10.3554 | 0.0065656 | 1.0944 | 5.8278 | 195.308 | 2.5663 | 10.3808 | 82.8252 | 1.6039 | -0.20532 | 1.4435
ProcessArea\013-01-N2-G\013-01-N2-G_LM | LM_EXBO | 14.5D | 46.43 | 013-01-N2-G N2 | 013-01-N2-G N2 | 85.8 | 119 | 1.5 | 37.4994 | Flammable (18.75) | 181.42 | 69.4083 | 9.3961 | 181.42 | -0.012287 | 8.7347 | 75.5844 | 69.4083 | -0.0069444 | 4.7356 | 30.3622 | 9.3961 | 0.0056058 | 1.067 | 5.2877 | 181.792 | 1.9808 | 8.7347 | 79.0674 | 1.5563 | -0.099203 | 1.5563
ProcessArea\013-01-N2-G\013-01-N2-G_LM | LM_EXBX | 2.9F | 46.43 | 013-01-N2-G N2 | 013-01-N2-G N2 | 85.8 | 119 | 1.5 | 37.4994 | Flammable (18.75) | 160.568 | 73.5491 | 11.9889 | 160.568 | -0.020774 | 12.9017 | 76.9281 | 73.5491 | -0.011716 | 6.4594 | 39.8337 | 11.9889 | 0.0095615 | 1.1722 | 5.7497 | 163.468 | 3.3066 | 12.9237 | 20.8057 | 1.556 | -0.020774 | 1.556
ProcessArea\013-01-N2-G\013-01-N2-G_LM | LM_EXBX | 7.7D | 46.43 | 013-01-N2-G N2 | 013-01-N2-G N2 | 85.8 | 119 | 1.5 | 37.4994 | Flammable (18.75) | 192.257 | 72.4206 | 10.3554 | 192.257 | -0.014362 | 10.3783 | 84.1042 | 72.4206 | -0.0081127 | 5.356 | 36.2062 | 10.3554 | 0.0065656 | 1.0944 | 5.8278 | 195.308 | 2.5663 | 10.3837 | 84.2666 | 1.6039 | -0.20532 | 1.4435
ProcessArea\013-01-N2-G\013-01-N2-G_LM | LM_EXBX | 14.5D | 46.43 | 013-01-N2-G N2 | 013-01-N2-G N2 | 85.8 | 119 | 1.5 | 37.4994 | Flammable (18.75) | 181.42 | 69.4083 | 9.3961 | 181.42 | -0.012287 | 8.7347 | 75.5844 | 69.4083 | -0.0069444 | 4.7356 | 30.3622 | 9.3961 | 0.0056058 | 1.067 | 5.2877 | 181.792 | 1.9808 | 8.7347 | 72.6574 | 1.5563 | -0.099203 | 1.5563
ProcessArea\013-01-C1-G\013-01-C1-G_SM | SM_EOBO | 2.9F | 7.1 | 013-01-C1-G C1 | 013-01-C1-G C1 | 92.3 | 119 | 1.5 | 0.85741 | Flammable (18.75) | 12.908 | 7.1952 | 1.8096 | 12.908 | -0.0015845 | 1.3414 | 7.529 | 7.1952 | -0.00089951 | 0.70431 | 4.0469 | 1.8096 | 0.00070987 | 0.15474 | 1.1312 | 12.908 | 1.5172 | 1.3419 | 7.6444 | 1.5172 | -0.17592 | 1.5172
ProcessArea\013-01-C1-G\013-01-C1-G_SM | SM_EOBO | 7.7D | 7.1 | 013-01-C1-G C1 | 013-01-C1-G C1 | 92.3 | 119 | 1.5 | 0.85741 | Flammable (18.75) | 9.5218 | 6.1207 | 1.6449 | 9.5218 | 0.0024698 | 1.1855 | 6.3487 | 6.1207 | 0.0027424 | 0.65934 | 3.8264 | 1.6449 | 0.0033828 | 0.15085 | 1.1319 | 9.5218 | 1.4846 | 1.1855 | 6.6008 | 1.4846 | -0.17588 | 1.4846
ProcessArea\013-01-C1-G\013-01-C1-G_SM | SM_EOBO | 14.5D | 7.1 | 013-01-C1-G C1 | 013-01-C1-G C1 | 92.3 | 119 | 1.5 | 0.85741 | Flammable (18.75) | 7.746 | 5.2135 | 1.558 | 7.746 | 0.0024531 | 1.0319 | 5.1648 | 5.2135 | 0.0026795 | 0.60188 | 3.368 | 1.558 | 0.0032114 | 0.13974 | 1.1045 | 7.7485 | 1.5199 | 1.0319 | 5.3724 | 1.5199 | -0.17199 | 1.5199
ProcessArea\013-01-C1-G\013-01-C1-G_SM | SM_EOBX | 2.9F | 7.1 | 013-01-C1-G C1 | 013-01-C1-G C1 | 92.3 | 119 | 1.5 | 0.85741 | Flammable (18.75) | 12.908 | 7.1952 | 1.8096 | 12.908 | -0.0015845 | 1.3414 | 7.529 | 7.1952 | -0.00089951 | 0.70431 | 4.0469 | 1.8096 | 0.00070987 | 0.15475 | 1.1312 | 12.908 | 1.5172 | 1.3419 | 7.6444 | 1.5172 | -0.17592 | 1.5172
ProcessArea\013-01-C1-G\013-01-C1-G_SM | SM_EOBX | 7.7D | 7.1 | 013-01-C1-G C1 | 013-01-C1-G C1 | 92.3 | 119 | 1.5 | 0.85741 | Flammable (18.75) | 9.5218 | 6.1207 | 1.6449 | 9.5218 | 0.0024698 | 1.1857 | 6.3487 | 6.1207 | 0.0027424 | 0.65934 | 3.8264 | 1.6449 | 0.0033828 | 0.15085 | 1.1319 | 9.5218 | 1.4846 | 1.1857 | 6.6008 | 1.4846 | -0.17588 | 1.4846
ProcessArea\013-01-C1-G\013-01-C1-G_SM | SM_EOBX | 14.5D | 7.1 | 013-01-C1-G C1 | 013-01-C1-G C1 | 92.3 | 119 | 1.5 | 0.85741 | Flammable (18.75) | 7.746 | 5.2135 | 1.558 | 7.746 | 0.0024531 | 1.0319 | 5.1648 | 5.2135 | 0.0026795 | 0.60188 | 3.368 | 1.558 | 0.0032114 | 0.13974 | 1.1045 | 7.7485 | 1.5199 | 1.0319 | 5.3724 | 1.5199 | -0.17199 | 1.5199
ProcessArea\013-01-C1-G\013-01-C1-G_SM | SM_EXBO | 2.9F | 7.1 | 013-01-C1-G C1 | 013-01-C1-G C1 | 92.3 | 119 | 1.5 | 0.85741 | Flammable (18.75) | 12.908 | 7.1952 | 1.8096 | 12.908 | -0.0015845 | 1.3414 | 7.529 | 7.1952 | -0.00089951 | 0.70431 | 4.0469 | 1.8096 | 0.00070987 | 0.15475 | 1.1312 | 12.908 | 1.5172 | 1.3419 | 7.6444 | 1.5172 | -0.17592 | 1.5172
ProcessArea\013-01-C1-G\013-01-C1-G_SM | SM_EXBO | 7.7D | 7.1 | 013-01-C1-G C1 | 013-01-C1-G C1 | 92.3 | 119 | 1.5 | 0.85741 | Flammable (18.75) | 9.5218 | 6.1207 | 1.6449 | 9.5218 | 0.0024698 | 1.1855 | 6.3487 | 6.1207 | 0.0027424 | 0.65933 | 3.9539 | 1.6449 | 0.0033828 | 0.15085 | 1.1319 | 9.5218 | 1.4846 | 1.1855 | 6.6008 | 1.4846 | -0.17588 | 1.4846
ProcessArea\013-01-C1-G\013-01-C1-G_SM | SM_EXBO | 14.5D | 7.1 | 013-01-C1-G C1 | 013-01-C1-G C1 | 92.3 | 119 | 1.5 | 0.85741 | Flammable (18.75) | 7.746 | 5.2135 | 1.558 | 7.746 | 0.0024531 | 1.0319 | 5.1648 | 5.2135 | 0.0026795 | 0.60188 | 3.368 | 1.558 | 0.0032114 | 0.13974 | 1.1045 | 7.7485 | 1.5199 | 1.0319 | 5.3724 | 1.5199 | -0.17199 | 1.5199
ProcessArea\013-01-C1-G\013-01-C1-G_SM | SM_EXBX | 2.9F | 7.1 | 013-01-C1-G C1 | 013-01-C1-G C1 | 92.3 | 119 | 1.5 | 0.85741 | Flammable (18.75) | 12.908 | 7.1952 | 1.8096 | 12.908 | -0.0015845 | 1.3414 | 7.529 | 7.1952 | -0.00089951 | 0.70431 | 4.0469 | 1.8096 | 0.00070987 | 0.15475 | 1.1312 | 12.908 | 1.5172 | 1.3419 | 7.6444 | 1.5172 | -0.17592 | 1.5172
ProcessArea\013-01-C1-G\013-01-C1-G_SM | SM_EXBX | 7.7D | 7.1 | 013-01-C1-G C1 | 013-01-C1-G C1 | 92.3 | 119 | 1.5 | 0.85741 | Flammable (18.75) | 9.5218 | 6.1207 | 1.6449 | 9.5218 | 0.0024698 | 1.1857 | 6.3487 | 6.1207 | 0.0027424 | 0.65933 | 3.9539 | 1.6449 | 0.0033828 | 0.15085 | 1.1319 | 9.5218 | 1.4846 | 1.1857 | 6.6008 | 1.4846 | -0.17588 | 1.4846
ProcessArea\013-01-C1-G\013-01-C1-G_SM | SM_EXBX | 14.5D | 7.1 | 013-01-C1-G C1 | 013-01-C1-G C1 | 92.3 | 119 | 1.5 | 0.85741 | Flammable (18.75) | 7.746 | 5.2135 | 1.558 | 7.746 | 0.0024531 | 1.0319 | 5.1648 | 5.2135 | 0.0026795 | 0.60188 | 3.368 | 1.558 | 0.0032114 | 0.13974 | 1.1045 | 7.7485 | 1.5199 | 1.0319 | 5.3724 | 1.5199 | -0.17199 | 1.5199
ProcessArea\013-01-C1-G\013-01-C1-G_ME | ME_EOBO | 2.9F | 36.1 | 013-01-C1-G C1 | 013-01-C1-G C1 | 92.3 | 119 | 1.5 | 22.1659 | Flammable (18.75) | 109.002 | 51.1024 | 8.8622 | 109.002 | -0.014608 | 9.4485 | 54.4935 | 51.1024 | -0.0082662 | 4.6099 | 27.6767 | 8.8622 | 0.006634 | 0.89501 | 4.2499 | 111.318 | 1.4466 | 9.4762 | 15.5946 | 1.4466 | -0.014608 | 1.4466
ProcessArea\013-01-C1-G\013-01-C1-G_ME | ME_EOBO | 7.7D | 36.1 | 013-01-C1-G C1 | 013-01-C1-G C1 | 92.3 | 119 | 1.5 | 22.1659 | Flammable (18.75) | 124.05 | 47.4255 | 7.8826 | 124.05 | -0.0087911 | 7.6485 | 56.8516 | 47.4255 | -0.0049833 | 3.8733 | 23.7103 | 7.8826 | 0.0039632 | 0.83973 | 4.4357 | 125.655 | 1.5843 | 7.6536 | 13.6895 | 1.4523 | -0.0087911 | 1.4523
ProcessArea\013-01-C1-G\013-01-C1-G_ME | ME_EOBO | 14.5D | 36.1 | 013-01-C1-G C1 | 013-01-C1-G C1 | 92.3 | 119 | 1.5 | 22.1659 | Flammable (18.75) | 115.808 | 41.6947 | 7.2274 | 115.808 | -0.0084928 | 6.4326 | 48.2484 | 41.6947 | -0.0048144 | 3.4327 | 19.1075 | 7.2274 | 0.0038277 | 0.81907 | 4.0671 | 116.5 | 1.8805 | 6.4334 | 46.4915 | 1.5279 | -0.18057 | 1.5279
ProcessArea\013-01-C1-G\013-01-C1-G_ME | ME_EOBX | 2.9F | 36.1 | 013-01-C1-G C1 | 013-01-C1-G C1 | 92.3 | 119 | 1.5 | 22.1659 | Flammable (18.75) | 109.002 | 51.1024 | 8.8622 | 109.002 | -0.014608 | 9.4485 | 54.4935 | 51.1024 | -0.0082662 | 4.6099 | 27.6767 | 8.8622 | 0.006634 | 0.89501 | 4.25 | 111.318 | 1.4466 | 9.4762 | 15.6545 | 1.4466 | -0.014608 | 1.4466
ProcessArea\013-01-C1-G\013-01-C1-G_ME | ME_EOBX | 7.7D | 36.1 | 013-01-C1-G C1 | 013-01-C1-G C1 | 92.3 | 119 | 1.5 | 22.1659 | Flammable (18.75) | 124.05 | 47.4255 | 7.8826 | 124.05 | -0.0087911 | 7.6485 | 56.8516 | 47.4255 | -0.0049833 | 3.8733 | 23.7103 | 7.8826 | 0.0039632 | 0.83973 | 4.4357 | 125.655 | 1.5843 | 7.6536 | 13.7421 | 1.4523 | -0.0087911 | 1.4523
ProcessArea\013-01-C1-G\013-01-C1-G_ME | ME_EOBX | 14.5D | 36.1 | 013-01-C1-G C1 | 013-01-C1-G C1 | 92.3 | 119 | 1.5 | 22.1659 | Flammable (18.75) | 115.808 | 41.6947 | 7.2274 | 115.808 | -0.0084928 | 6.4326 | 48.2484 | 41.6947 | -0.0048144 | 3.4327 | 19.1075 | 7.2274 | 0.0038277 | 0.81907 | 4.0671 | 116.5 | 1.8805 | 6.4334 | 46.4915 | 1.5279 | -0.18057 | 1.5279
ProcessArea\013-01-C1-G\013-01-C1-G_ME | ME_EXBO | 2.9F | 36.1 | 013-01-C1-G C1 | 013-01-C1-G C1 | 92.3 | 119 | 1.5 | 22.1659 | Flammable (18.75) | 109.002 | 51.1024 | 8.8621 | 109.002 | -0.014608 | 9.4485 | 54.4935 | 51.1024 | -0.0082662 | 4.6099 | 27.6767 | 8.8621 | 0.006634 | 0.89501 | 4.2499 | 111.318 | 1.4466 | 9.4762 | 18.1551 | 1.4466 | -0.014608 | 1.4466
ProcessArea\013-01-C1-G\013-01-C1-G_ME | ME_EXBO | 7.7D | 36.1 | 013-01-C1-G C1 | 013-01-C1-G C1 | 92.3 | 119 | 1.5 | 22.1659 | Flammable (18.75) | 124.05 | 47.4255 | 7.8826 | 124.05 | -0.0087911 | 7.6485 | 56.8516 | 47.4255 | -0.0049833 | 3.8733 | 23.7103 | 7.8826 | 0.0039632 | 0.83973 | 4.4357 | 125.655 | 1.5843 | 7.6536 | 16.6064 | 1.4523 | -0.0087911 | 1.4523
ProcessArea\013-01-C1-G\013-01-C1-G_ME | ME_EXBO | 14.5D | 36.1 | 013-01-C1-G C1 | 013-01-C1-G C1 | 92.3 | 119 | 1.5 | 22.1659 | Flammable (18.75) | 115.808 | 41.6947 | 7.2274 | 115.808 | -0.0084928 | 6.4326 | 48.2484 | 41.6947 | -0.0048144 | 3.4327 | 19.1075 | 7.2274 | 0.0038277 | 0.81907 | 4.0671 | 116.5 | 1.8805 | 6.4334 | 46.4915 | 1.5279 | -0.18057 | 1.5279
ProcessArea\013-01-C1-G\013-01-C1-G_ME | ME_EXBX | 2.9F | 36.1 | 013-01-C1-G C1 | 013-01-C1-G C1 | 92.3 | 119 | 1.5 | 22.1659 | Flammable (18.75) | 109.002 | 51.1024 | 8.8621 | 109.002 | -0.014608 | 9.4485 | 54.4935 | 51.1024 | -0.0082662 | 4.6099 | 27.6767 | 8.8621 | 0.006634 | 0.89501 | 4.2499 | 111.318 | 1.4466 | 9.4762 | 18.3493 | 1.4466 | -0.014608 | 1.4466
ProcessArea\013-01-C1-G\013-01-C1-G_ME | ME_EXBX | 7.7D | 36.1 | 013-01-C1-G C1 | 013-01-C1-G C1 | 92.3 | 119 | 1.5 | 22.1659 | Flammable (18.75) | 124.05 | 47.4255 | 7.8826 | 124.05 | -0.0087911 | 7.6485 | 56.8516 | 47.4255 | -0.0049833 | 3.8733 | 23.7103 | 7.8826 | 0.0039632 | 0.83973 | 4.4357 | 125.655 | 1.5843 | 7.6536 | 16.8648 | 1.4523 | -0.0087911 | 1.4523
ProcessArea\013-01-C1-G\013-01-C1-G_ME | ME_EXBX | 14.5D | 36.1 | 013-01-C1-G C1 | 013-01-C1-G C1 | 92.3 | 119 | 1.5 | 22.1659 | Flammable (18.75) | 115.808 | 41.6947 | 7.2274 | 115.808 | -0.0084928 | 6.4326 | 48.2484 | 41.6947 | -0.0048144 | 3.4327 | 19.1075 | 7.2274 | 0.0038277 | 0.81907 | 4.0671 | 116.5 | 1.8805 | 6.4334 | 46.4915 | 1.5279 | -0.18057 | 1.5279
ProcessArea\013-01-C1-G\013-01-C1-G_LM | LM_EOBO | 2.9F | 57.48 | 013-01-C1-G C1 | 013-01-C1-G C1 | 92.3 | 119 | 1.5 | 56.1958 | Flammable (18.75) | 172.493 | 89.0086 | 14.775 | 172.493 | -0.025739 | 14.8899 | 86.2338 | 89.0086 | -0.014544 | 7.9876 | 46.3517 | 14.775 | 0.011758 | 1.4517 | 7.0858 | 180.57 | 1.4496 | 14.9761 | 90.3062 | 2.1744 | -0.025739 | 1.4496
ProcessArea\013-01-C1-G\013-01-C1-G_LM | LM_EOBO | 7.7D | 57.48 | 013-01-C1-G C1 | 013-01-C1-G C1 | 92.3 | 119 | 1.5 | 56.1958 | Flammable (18.75) | 210.422 | 93.8344 | 12.7788 | 210.422 | -0.015482 | 12.6337 | 100.819 | 93.8344 | -0.0087687 | 6.7781 | 46.9128 | 12.7788 | 0.0070051 | 1.3492 | 6.925 | 220.156 | 4.2596 | 12.6738 | 99.7574 | 1.9362 | -0.071315 | 1.549
ProcessArea\013-01-C1-G\013-01-C1-G_LM | LM_EOBO | 14.5D | 57.48 | 013-01-C1-G C1 | 013-01-C1-G C1 | 92.3 | 119 | 1.5 | 56.1958 | Flammable (18.75) | 220.531 | 94.7576 | 11.4176 | 220.531 | -0.015216 | 10.7528 | 96.4735 | 94.7576 | -0.0086179 | 6.0157 | 41.4516 | 11.4176 | 0.0068845 | 1.3147 | 6.4254 | 224.811 | 1.5099 | 10.7697 | 97.9039 | 1.8454 | -0.10989 | 1.5099
ProcessArea\013-01-C1-G\013-01-C1-G_LM | LM_EOBX | 2.9F | 57.48 | 013-01-C1-G C1 | 013-01-C1-G C1 | 92.3 | 119 | 1.5 | 56.1958 | Flammable (18.75) | 172.493 | 89.0086 | 14.775 | 172.493 | -0.025739 | 14.8899 | 86.2338 | 89.0086 | -0.014544 | 7.9876 | 46.3517 | 14.775 | 0.011758 | 1.4517 | 7.0858 | 180.57 | 1.4496 | 14.9761 | 90.3062 | 2.1744 | -0.025739 | 1.4496
ProcessArea\013-01-C1-G\013-01-C1-G_LM | LM_EOBX | 7.7D | 57.48 | 013-01-C1-G C1 | 013-01-C1-G C1 | 92.3 | 119 | 1.5 | 56.1958 | Flammable (18.75) | 210.422 | 93.8344 | 12.7788 | 210.422 | -0.015482 | 12.6337 | 100.819 | 93.8344 | -0.0087687 | 6.7781 | 46.9128 | 12.7788 | 0.0070051 | 1.3492 | 6.925 | 220.156 | 4.2596 | 12.674 | 99.8608 | 1.9362 | -0.071315 | 1.549
ProcessArea\013-01-C1-G\013-01-C1-G_LM | LM_EOBX | 14.5D | 57.48 | 013-01-C1-G C1 | 013-01-C1-G C1 | 92.3 | 119 | 1.5 | 56.1958 | Flammable (18.75) | 220.531 | 94.7576 | 11.4176 | 220.531 | -0.015216 | 10.7528 | 96.4735 | 94.7576 | -0.0086179 | 6.0157 | 41.4516 | 11.4176 | 0.0068845 | 1.3147 | 6.4254 | 224.811 | 1.5099 | 10.7696 | 98.0743 | 1.8454 | -0.10989 | 1.5099
ProcessArea\013-01-C1-G\013-01-C1-G_LM | LM_EXBO | 2.9F | 57.48 | 013-01-C1-G C1 | 013-01-C1-G C1 | 92.3 | 119 | 1.5 | 56.1958 | Flammable (18.75) | 172.493 | 89.0086 | 14.775 | 172.493 | -0.025739 | 14.8899 | 86.2338 | 89.0086 | -0.014544 | 7.9876 | 46.3517 | 14.775 | 0.011758 | 1.4517 | 7.0858 | 180.57 | 1.4496 | 14.9761 | 90.3062 | 2.1744 | -0.025739 | 1.4496
ProcessArea\013-01-C1-G\013-01-C1-G_LM | LM_EXBO | 7.7D | 57.48 | 013-01-C1-G C1 | 013-01-C1-G C1 | 92.3 | 119 | 1.5 | 56.1958 | Flammable (18.75) | 210.422 | 93.8344 | 12.7788 | 210.422 | -0.015482 | 12.6337 | 100.819 | 93.8344 | -0.0087687 | 6.7781 | 46.9128 | 12.7788 | 0.0070051 | 1.3492 | 6.925 | 220.156 | 4.2596 | 12.6723 | 99.0312 | 1.9362 | -0.071315 | 1.549
ProcessArea\013-01-C1-G\013-01-C1-G_LM | LM_EXBO | 14.5D | 57.48 | 013-01-C1-G C1 | 013-01-C1-G C1 | 92.3 | 119 | 1.5 | 56.1958 | Flammable (18.75) | 220.531 | 94.7576 | 11.4176 | 220.531 | -0.015216 | 10.7528 | 96.4735 | 94.7576 | -0.0086179 | 6.0157 | 41.4516 | 11.4176 | 0.0068845 | 1.3147 | 6.4254 | 224.811 | 1.5099 | 10.7677 | 95.5618 | 1.8454 | -0.10989 | 1.5099
ProcessArea\013-01-C1-G\013-01-C1-G_LM | LM_EXBX | 2.9F | 57.48 | 013-01-C1-G C1 | 013-01-C1-G C1 | 92.3 | 119 | 1.5 | 56.1958 | Flammable (18.75) | 172.493 | 89.0086 | 14.775 | 172.493 | -0.025739 | 14.8899 | 86.2338 | 89.0086 | -0.014544 | 7.9876 | 46.3517 | 14.775 | 0.011758 | 1.4517 | 7.0858 | 180.57 | 1.4496 | 14.9761 | 90.3062 | 2.1744 | -0.025739 | 1.4496
ProcessArea\013-01-C1-G\013-01-C1-G_LM | LM_EXBX | 7.7D | 57.48 | 013-01-C1-G C1 | 013-01-C1-G C1 | 92.3 | 119 | 1.5 | 56.1958 | Flammable (18.75) | 210.422 | 93.8344 | 12.7788 | 210.422 | -0.015482 | 12.6337 | 100.819 | 93.8344 | -0.0087687 | 6.7781 | 46.9128 | 12.7788 | 0.0070051 | 1.3492 | 6.925 | 220.156 | 4.2596 | 12.6723 | 99.0312 | 1.9362 | -0.071315 | 1.549
ProcessArea\013-01-C1-G\013-01-C1-G_LM | LM_EXBX | 14.5D | 57.48 | 013-01-C1-G C1 | 013-01-C1-G C1 | 92.3 | 119 | 1.5 | 56.1958 | Flammable (18.75) | 220.531 | 94.7576 | 11.4176 | 220.531 | -0.015216 | 10.7528 | 96.4735 | 94.7576 | -0.0086179 | 6.0157 | 41.4516 | 11.4176 | 0.0068845 | 1.3147 | 6.4254 | 224.811 | 1.5099 | 10.7653 | 92.4274 | 1.8454 | -0.10989 | 1.5099
ProcessArea\013-01-C2-G\013-01-C2-G_SM | SM_EOBO | 2.9F | 7.1 | 013-01-C2-G C2 | 013-01-C2-G C2 | 87.2 | 119 | 1.5 | 0.87127 | Flammable (18.75) | 13.1192 | 7.2944 | 1.8265 | 13.1192 | -0.0015854 | 1.3589 | 7.6522 | 7.2944 | -0.00089892 | 0.71214 | 4.1027 | 1.8265 | 0.00071309 | 0.15863 | 1.1418 | 13.1192 | 1.5118 | 1.3597 | 7.75 | 1.5118 | -0.17916 | 1.5118
ProcessArea\013-01-C2-G\013-01-C2-G_SM | SM_EOBO | 7.7D | 7.1 | 013-01-C2-G C2 | 013-01-C2-G C2 | 87.2 | 119 | 1.5 | 0.87127 | Flammable (18.75) | 9.6189 | 6.1927 | 1.6746 | 9.6189 | 0.0026593 | 1.1981 | 6.4135 | 6.1927 | 0.0029324 | 0.66635 | 4.0005 | 1.6746 | 0.0035738 | 0.15429 | 1.1176 | 9.6189 | 1.4811 | 1.1981 | 6.6661 | 1.4811 | -0.17291 | 1.4811
ProcessArea\013-01-C2-G\013-01-C2-G_SM | SM_EOBO | 14.5D | 7.1 | 013-01-C2-G C2 | 013-01-C2-G C2 | 87.2 | 119 | 1.5 | 0.87127 | Flammable (18.75) | 7.8157 | 5.271 | 1.5857 | 7.8157 | 0.0026324 | 1.0418 | 5.2113 | 5.271 | 0.0028592 | 0.60784 | 3.4052 | 1.5857 | 0.0033919 | 0.14322 | 1.1242 | 7.8187 | 1.5173 | 1.0418 | 5.4208 | 1.5173 | -0.17434 | 1.5173
ProcessArea\013-01-C2-G\013-01-C2-G_SM | SM_EOBX | 2.9F | 7.1 | 013-01-C2-G C2 | 013-01-C2-G C2 | 87.2 | 119 | 1.5 | 0.87127 | Flammable (18.75) | 13.1192 | 7.2944 | 1.8265 | 13.1192 | -0.0015854 | 1.3589 | 7.6522 | 7.2944 | -0.00089892 | 0.71214 | 4.1027 | 1.8265 | 0.00071309 | 0.15863 | 1.1418 | 13.1192 | 1.5118 | 1.3597 | 7.75 | 1.5118 | -0.17916 | 1.5118
ProcessArea\013-01-C2-G\013-01-C2-G_SM | SM_EOBX | 7.7D | 7.1 | 013-01-C2-G C2 | 013-01-C2-G C2 | 87.2 | 119 | 1.5 | 0.87127 | Flammable (18.75) | 9.6189 | 6.1927 | 1.6746 | 9.6189 | 0.0026593 | 1.1981 | 6.4135 | 6.1927 | 0.0029324 | 0.66635 | 4.0005 | 1.6746 | 0.0035738 | 0.15429 | 1.1176 | 9.6189 | 1.4811 | 1.1981 | 6.6661 | 1.4811 | -0.17291 | 1.4811
ProcessArea\013-01-C2-G\013-01-C2-G_SM | SM_EOBX | 14.5D | 7.1 | 013-01-C2-G C2 | 013-01-C2-G C2 | 87.2 | 119 | 1.5 | 0.87127 | Flammable (18.75) | 7.8157 | 5.271 | 1.5857 | 7.8157 | 0.0026324 | 1.0418 | 5.2113 | 5.271 | 0.0028592 | 0.60784 | 3.4052 | 1.5857 | 0.0033919 | 0.14322 | 1.1242 | 7.8187 | 1.5173 | 1.0418 | 5.4208 | 1.5173 | -0.17434 | 1.5173
ProcessArea\013-01-C2-G\013-01-C2-G_SM | SM_EXBO | 2.9F | 7.1 | 013-01-C2-G C2 | 013-01-C2-G C2 | 87.2 | 119 | 1.5 | 0.87127 | Flammable (18.75) | 13.1192 | 7.2944 | 1.8265 | 13.1192 | -0.0015854 | 1.3589 | 7.6522 | 7.2944 | -0.00089892 | 0.71214 | 4.1027 | 1.8265 | 0.00071309 | 0.15863 | 1.1418 | 13.1192 | 1.5118 | 1.3597 | 7.75 | 1.5118 | -0.17916 | 1.5118
ProcessArea\013-01-C2-G\013-01-C2-G_SM | SM_EXBO | 7.7D | 7.1 | 013-01-C2-G C2 | 013-01-C2-G C2 | 87.2 | 119 | 1.5 | 0.87127 | Flammable (18.75) | 9.6189 | 6.1927 | 1.6746 | 9.6189 | 0.0026593 | 1.198 | 6.4135 | 6.1927 | 0.0029324 | 0.66635 | 4.0005 | 1.6746 | 0.0035738 | 0.15429 | 1.1176 | 9.6189 | 1.4811 | 1.198 | 6.6661 | 1.4811 | -0.17291 | 1.4811
ProcessArea\013-01-C2-G\013-01-C2-G_SM | SM_EXBO | 14.5D | 7.1 | 013-01-C2-G C2 | 013-01-C2-G C2 | 87.2 | 119 | 1.5 | 0.87127 | Flammable (18.75) | 7.8157 | 5.271 | 1.5857 | 7.8157 | 0.0026324 | 1.0418 | 5.2113 | 5.271 | 0.0028592 | 0.60784 | 3.4052 | 1.5857 | 0.0033919 | 0.14322 | 1.1242 | 7.8187 | 1.5173 | 1.0418 | 5.4208 | 1.5173 | -0.17434 | 1.5173
ProcessArea\013-01-C2-G\013-01-C2-G_SM | SM_EXBX | 2.9F | 7.1 | 013-01-C2-G C2 | 013-01-C2-G C2 | 87.2 | 119 | 1.5 | 0.87127 | Flammable (18.75) | 13.1192 | 7.2944 | 1.8265 | 13.1192 | -0.0015854 | 1.3589 | 7.6522 | 7.2944 | -0.00089892 | 0.71214 | 4.1027 | 1.8265 | 0.00071309 | 0.15882 | 1.1418 | 13.1192 | 1.5118 | 1.3597 | 7.75 | 1.5118 | -0.17916 | 1.5118
ProcessArea\013-01-C2-G\013-01-C2-G_SM | SM_EXBX | 7.7D | 7.1 | 013-01-C2-G C2 | 013-01-C2-G C2 | 87.2 | 119 | 1.5 | 0.87127 | Flammable (18.75) | 9.6189 | 6.1927 | 1.6746 | 9.6189 | 0.0026593 | 1.198 | 6.4135 | 6.1927 | 0.0029324 | 0.66635 | 4.0005 | 1.6746 | 0.0035738 | 0.15429 | 1.1176 | 9.6189 | 1.4811 | 1.198 | 6.6661 | 1.4811 | -0.17291 | 1.4811
ProcessArea\013-01-C2-G\013-01-C2-G_SM | SM_EXBX | 14.5D | 7.1 | 013-01-C2-G C2 | 013-01-C2-G C2 | 87.2 | 119 | 1.5 | 0.87127 | Flammable (18.75) | 7.8157 | 5.271 | 1.5857 | 7.8157 | 0.0026324 | 1.0418 | 5.2113 | 5.271 | 0.0028592 | 0.60784 | 3.4052 | 1.5857 | 0.0033919 | 0.14322 | 1.1242 | 7.8187 | 1.5173 | 1.0418 | 5.4208 | 1.5173 | -0.17434 | 1.5173
ProcessArea\013-01-C2-G\013-01-C2-G_ME | ME_EOBO | 2.9F | 36.1 | 013-01-C2-G C2 | 013-01-C2-G C2 | 87.2 | 119 | 1.5 | 22.5242 | Flammable (18.75) | 117.881 | 52.9758 | 9.1831 | 117.881 | -0.016395 | 9.8125 | 58.9322 | 52.9758 | -0.0092613 | 4.721 | 28.691 | 9.1831 | 0.0074907 | 0.90314 | 4.4041 | 119.724 | 2.7158 | 9.8292 | 15.6513 | 1.4378 | -0.10149 | 1.4378
ProcessArea\013-01-C2-G\013-01-C2-G_ME | ME_EOBO | 7.7D | 36.1 | 013-01-C2-G C2 | 013-01-C2-G C2 | 87.2 | 119 | 1.5 | 22.5242 | Flammable (18.75) | 133.628 | 48.7309 | 8.1259 | 133.628 | -0.010029 | 7.7882 | 58.4568 | 48.7309 | -0.0056763 | 3.9289 | 24.3626 | 8.1259 | 0.0045462 | 0.84732 | 4.4036 | 134.535 | 2.1157 | 7.7894 | 13.6968 | 1.4546 | -0.02172 | 1.4546
ProcessArea\013-01-C2-G\013-01-C2-G_ME | ME_EOBO | 14.5D | 36.1 | 013-01-C2-G C2 | 013-01-C2-G C2 | 87.2 | 119 | 1.5 | 22.5242 | Flammable (18.75) | 121.307 | 42.8847 | 7.3349 | 121.307 | -0.0084964 | 6.5229 | 48.0121 | 42.8847 | -0.0048107 | 3.4747 | 19.6529 | 7.3349 | 0.0038443 | 0.82623 | 4.1275 | 121.332 | 1.7696 | 6.5244 | 48.5848 | 1.5336 | -0.0084964 | 1.5336
ProcessArea\013-01-C2-G\013-01-C2-G_ME | ME_EOBX | 2.9F | 36.1 | 013-01-C2-G C2 | 013-01-C2-G C2 | 87.2 | 119 | 1.5 | 22.5242 | Flammable (18.75) | 117.881 | 52.9758 | 9.1831 | 117.881 | -0.016395 | 9.8125 | 58.9322 | 52.9758 | -0.0092613 | 4.721 | 28.691 | 9.1831 | 0.0074907 | 0.90314 | 4.4041 | 119.724 | 2.7158 | 9.8292 | 15.7178 | 1.4378 | -0.10149 | 1.4378
ProcessArea\013-01-C2-G\013-01-C2-G_ME | ME_EOBX | 7.7D | 36.1 | 013-01-C2-G C2 | 013-01-C2-G C2 | 87.2 | 119 | 1.5 | 22.5242 | Flammable (18.75) | 133.628 | 48.7309 | 8.1259 | 133.628 | -0.010029 | 7.7882 | 58.4568 | 48.7309 | -0.0056763 | 3.9289 | 24.3626 | 8.1259 | 0.0045462 | 0.84732 | 4.4036 | 134.535 | 2.1157 | 7.7894 | 13.7522 | 1.4546 | -0.02172 | 1.4546
ProcessArea\013-01-C2-G\013-01-C2-G_ME | ME_EOBX | 14.5D | 36.1 | 013-01-C2-G C2 | 013-01-C2-G C2 | 87.2 | 119 | 1.5 | 22.5242 | Flammable (18.75) | 121.307 | 42.8847 | 7.3349 | 121.307 | -0.0084964 | 6.5229 | 48.0121 | 42.8847 | -0.0048107 | 3.4747 | 19.6529 | 7.3349 | 0.0038443 | 0.82623 | 4.1275 | 121.332 | 1.7696 | 6.5244 | 48.5848 | 1.5336 | -0.0084964 | 1.5336
ProcessArea\013-01-C2-G\013-01-C2-G_ME | ME_EXBO | 2.9F | 36.1 | 013-01-C2-G C2 | 013-01-C2-G C2 | 87.2 | 119 | 1.5 | 22.5242 | Flammable (18.75) | 117.881 | 52.9758 | 9.1831 | 117.881 | -0.016395 | 9.8125 | 58.9322 | 52.9758 | -0.0092613 | 4.721 | 28.691 | 9.1831 | 0.0074907 | 0.90314 | 4.4041 | 119.724 | 2.7158 | 9.8292 | 18.2116 | 1.4378 | -0.10149 | 1.4378
ProcessArea\013-01-C2-G\013-01-C2-G_ME | ME_EXBO | 7.7D | 36.1 | 013-01-C2-G C2 | 013-01-C2-G C2 | 87.2 | 119 | 1.5 | 22.5242 | Flammable (18.75) | 133.628 | 48.7309 | 8.1259 | 133.628 | -0.010029 | 7.7882 | 58.4568 | 48.7309 | -0.0056763 | 3.9289 | 24.3626 | 8.1259 | 0.0045462 | 0.84732 | 4.4036 | 134.535 | 2.1157 | 7.7894 | 16.6323 | 1.4546 | -0.02172 | 1.4546
ProcessArea\013-01-C2-G\013-01-C2-G_ME | ME_EXBO | 14.5D | 36.1 | 013-01-C2-G C2 | 013-01-C2-G C2 | 87.2 | 119 | 1.5 | 22.5242 | Flammable (18.75) | 121.307 | 42.8847 | 7.3349 | 121.307 | -0.0084964 | 6.5229 | 48.0121 | 42.8847 | -0.0048107 | 3.4747 | 19.6529 | 7.3349 | 0.0038443 | 0.82623 | 4.1275 | 121.332 | 1.7696 | 6.5244 | 48.5848 | 1.5336 | -0.0084964 | 1.5336
ProcessArea\013-01-C2-G\013-01-C2-G_ME | ME_EXBX | 2.9F | 36.1 | 013-01-C2-G C2 | 013-01-C2-G C2 | 87.2 | 119 | 1.5 | 22.5242 | Flammable (18.75) | 117.881 | 52.9758 | 9.1831 | 117.881 | -0.016395 | 9.8125 | 58.9322 | 52.9758 | -0.0092613 | 4.721 | 28.691 | 9.1831 | 0.0074907 | 0.90314 | 4.4041 | 119.724 | 2.7158 | 9.8292 | 18.377 | 1.4378 | -0.10149 | 1.4378
ProcessArea\013-01-C2-G\013-01-C2-G_ME | ME_EXBX | 7.7D | 36.1 | 013-01-C2-G C2 | 013-01-C2-G C2 | 87.2 | 119 | 1.5 | 22.5242 | Flammable (18.75) | 133.628 | 48.7309 | 8.1259 | 133.628 | -0.010029 | 7.7882 | 58.4568 | 48.7309 | -0.0056763 | 3.9289 | 24.3626 | 8.1259 | 0.0045462 | 0.84732 | 4.4036 | 134.535 | 2.1157 | 7.7894 | 16.8508 | 1.4546 | -0.02172 | 1.4546
ProcessArea\013-01-C2-G\013-01-C2-G_ME | ME_EXBX | 14.5D | 36.1 | 013-01-C2-G C2 | 013-01-C2-G C2 | 87.2 | 119 | 1.5 | 22.5242 | Flammable (18.75) | 121.307 | 42.8847 | 7.3349 | 121.307 | -0.0084964 | 6.5229 | 48.0121 | 42.8847 | -0.0048107 | 3.4747 | 19.6529 | 7.3349 | 0.0038443 | 0.82623 | 4.1275 | 121.332 | 1.7696 | 6.5244 | 48.5848 | 1.5336 | -0.0084964 | 1.5336
ProcessArea\013-01-C2-G\013-01-C2-G_LM | LM_EOBO | 2.9F | 43.76 | 013-01-C2-G C2 | 013-01-C2-G C2 | 87.2 | 119 | 1.5 | 33.0971 | Flammable (18.75) | 145.255 | 67.3546 | 11.246 | 145.255 | -0.020188 | 11.9609 | 72.6176 | 67.3546 | -0.011399 | 5.9696 | 36.4785 | 11.246 | 0.0092415 | 1.1008 | 5.3935 | 148.176 | 3.3522 | 11.9885 | 17.4406 | 1.4899 | -0.1864 | 1.4899
ProcessArea\013-01-C2-G\013-01-C2-G_LM | LM_EOBO | 7.7D | 43.76 | 013-01-C2-G C2 | 013-01-C2-G C2 | 87.2 | 119 | 1.5 | 33.0971 | Flammable (18.75) | 172.216 | 65.7115 | 9.8034 | 172.216 | -0.012307 | 9.6596 | 75.3377 | 65.7115 | -0.0069636 | 4.9686 | 32.8523 | 9.8034 | 0.0055852 | 1.0292 | 5.3127 | 175.314 | 2.6044 | 9.6652 | 15.0996 | 1.532 | -0.037962 | 1.532
ProcessArea\013-01-C2-G\013-01-C2-G_LM | LM_EOBO | 14.5D | 43.76 | 013-01-C2-G C2 | 013-01-C2-G C2 | 87.2 | 119 | 1.5 | 33.0971 | Flammable (18.75) | 163.219 | 61.6953 | 8.7961 | 163.219 | -0.012054 | 8.1327 | 68.0008 | 61.6953 | -0.0068203 | 4.3933 | 26.9878 | 8.7961 | 0.0054696 | 1.0036 | 4.9502 | 163.757 | 2.0305 | 8.133 | 67.9246 | 1.6244 | -0.012054 | 1.489
ProcessArea\013-01-C2-G\013-01-C2-G_LM | LM_EOBX | 2.9F | 43.76 | 013-01-C2-G C2 | 013-01-C2-G C2 | 87.2 | 119 | 1.5 | 33.0971 | Flammable (18.75) | 145.255 | 67.3546 | 11.246 | 145.255 | -0.020188 | 11.9609 | 72.6176 | 67.3546 | -0.011399 | 5.9696 | 36.4785 | 11.246 | 0.0092415 | 1.1008 | 5.3935 | 148.176 | 3.3522 | 11.9885 | 17.4774 | 1.4899 | -0.1864 | 1.4899
ProcessArea\013-01-C2-G\013-01-C2-G_LM | LM_EOBX | 7.7D | 43.76 | 013-01-C2-G C2 | 013-01-C2-G C2 | 87.2 | 119 | 1.5 | 33.0971 | Flammable (18.75) | 172.216 | 65.7115 | 9.8034 | 172.216 | -0.012307 | 9.6596 | 75.3377 | 65.7115 | -0.0069636 | 4.9686 | 32.8523 | 9.8034 | 0.0055852 | 1.0292 | 5.3127 | 175.314 | 2.6044 | 9.6652 | 15.1282 | 1.532 | -0.037962 | 1.532
ProcessArea\013-01-C2-G\013-01-C2-G_LM | LM_EOBX | 14.5D | 43.76 | 013-01-C2-G C2 | 013-01-C2-G C2 | 87.2 | 119 | 1.5 | 33.0971 | Flammable (18.75) | 163.219 | 61.6953 | 8.7961 | 163.219 | -0.012054 | 8.1327 | 68.0008 | 61.6953 | -0.0068203 | 4.3933 | 26.9878 | 8.7961 | 0.0054696 | 1.0036 | 4.9502 | 163.757 | 2.0305 | 8.1333 | 68.2753 | 1.6244 | -0.012054 | 1.489
ProcessArea\013-01-C2-G\013-01-C2-G_LM | LM_EXBO | 2.9F | 43.76 | 013-01-C2-G C2 | 013-01-C2-G C2 | 87.2 | 119 | 1.5 | 33.0971 | Flammable (18.75) | 145.255 | 67.3546 | 11.246 | 145.255 | -0.020188 | 11.9609 | 72.6176 | 67.3546 | -0.011399 | 5.9696 | 36.4785 | 11.246 | 0.0092415 | 1.1008 | 5.3935 | 148.176 | 3.3522 | 11.9885 | 20.012 | 1.4899 | -0.1864 | 1.4899
ProcessArea\013-01-C2-G\013-01-C2-G_LM | LM_EXBO | 7.7D | 43.76 | 013-01-C2-G C2 | 013-01-C2-G C2 | 87.2 | 119 | 1.5 | 33.0971 | Flammable (18.75) | 172.216 | 65.7115 | 9.8034 | 172.216 | -0.012307 | 9.6596 | 75.3377 | 65.7115 | -0.0069636 | 4.9686 | 32.8523 | 9.8034 | 0.0055852 | 1.0292 | 5.3127 | 175.314 | 2.6044 | 9.6652 | 17.8379 | 1.532 | -0.037962 | 1.532
ProcessArea\013-01-C2-G\013-01-C2-G_LM | LM_EXBO | 14.5D | 43.76 | 013-01-C2-G C2 | 013-01-C2-G C2 | 87.2 | 119 | 1.5 | 33.0971 | Flammable (18.75) | 163.219 | 61.6953 | 8.7961 | 163.219 | -0.012054 | 8.1327 | 68.0008 | 61.6953 | -0.0068203 | 4.3933 | 26.9878 | 8.7961 | 0.0054696 | 1.0036 | 4.9502 | 163.757 | 2.0305 | 8.1348 | 68.089 | 1.6244 | -0.012054 | 1.489
ProcessArea\013-01-C2-G\013-01-C2-G_LM | LM_EXBX | 2.9F | 43.76 | 013-01-C2-G C2 | 013-01-C2-G C2 | 87.2 | 119 | 1.5 | 33.0971 | Flammable (18.75) | 145.255 | 67.3546 | 11.246 | 145.255 | -0.020188 | 11.9609 | 72.6176 | 67.3546 | -0.011399 | 5.9696 | 36.4785 | 11.246 | 0.0092415 | 1.1008 | 5.3935 | 148.176 | 3.3522 | 11.9885 | 20.1428 | 1.4899 | -0.1864 | 1.4899
ProcessArea\013-01-C2-G\013-01-C2-G_LM | LM_EXBX | 7.7D | 43.76 | 013-01-C2-G C2 | 013-01-C2-G C2 | 87.2 | 119 | 1.5 | 33.0971 | Flammable (18.75) | 172.216 | 65.7115 | 9.8034 | 172.216 | -0.012307 | 9.6596 | 75.3377 | 65.7115 | -0.0069636 | 4.9686 | 32.8523 | 9.8034 | 0.0055852 | 1.0292 | 5.3127 | 175.314 | 2.6044 | 9.6652 | 18.0216 | 1.532 | -0.037962 | 1.532
ProcessArea\013-01-C2-G\013-01-C2-G_LM | LM_EXBX | 14.5D | 43.76 | 013-01-C2-G C2 | 013-01-C2-G C2 | 87.2 | 119 | 1.5 | 33.0971 | Flammable (18.75) | 163.219 | 61.6953 | 8.7961 | 163.219 | -0.012054 | 8.1327 | 68.0008 | 61.6953 | -0.0068203 | 4.3933 | 26.9878 | 8.7961 | 0.0054696 | 1.0036 | 4.9502 | 163.757 | 2.0305 | 8.1348 | 68.9305 | 1.6244 | -0.012054 | 1.489
ProcessArea\020-01-01-G\020-01-01-G_SM | SM_EOBO | 2.9F | 7.1 | 020-01-01 G 1 | 020-01-01 G 1 | 87.3 | 109.5 | 1.5 | 0.86099 | Flammable (18.75) | 13.2 | 7.3687 | 1.8117 | 13.2 | -0.0016375 | 1.3655 | 7.6993 | 7.3687 | -0.00096657 | 0.71578 | 4.1445 | 1.8117 | 0.00065141 | 0.1562 | 1.1326 | 13.2 | 1.5055 | 1.3655 | 7.7907 | 1.5055 | -0.18214 | 1.5055
ProcessArea\020-01-01-G\020-01-01-G_SM | SM_EOBO | 7.7D | 7.1 | 020-01-01 G 1 | 020-01-01 G 1 | 87.3 | 109.5 | 1.5 | 0.86099 | Flammable (18.75) | 9.5997 | 6.2283 | 1.6624 | 9.5997 | 0.008631 | 1.1977 | 6.4027 | 6.2283 | 0.0089181 | 0.66916 | 4.0256 | 1.6624 | 0.0096104 | 0.15268 | 1.1115 | 9.5997 | 1.4797 | 1.1977 | 6.6541 | 1.4797 | -0.17254 | 1.4797
ProcessArea\020-01-01-G\020-01-01-G_SM | SM_EOBO | 14.5D | 7.1 | 020-01-01 G 1 | 020-01-01 G 1 | 87.3 | 109.5 | 1.5 | 0.86099 | Flammable (18.75) | 7.7995 | 5.2893 | 1.5776 | 7.7995 | 0.0013838 | 1.0384 | 5.2001 | 5.2893 | 0.0016063 | 0.6085 | 3.4166 | 1.5776 | 0.0021428 | 0.14217 | 1.0853 | 7.8021 | 1.5174 | 1.0384 | 5.4089 | 1.5174 | -0.17537 | 1.5174
ProcessArea\020-01-01-G\020-01-01-G_SM | SM_EOBX | 2.9F | 7.1 | 020-01-01 G 1 | 020-01-01 G 1 | 87.3 | 109.5 | 1.5 | 0.86099 | Flammable (18.75) | 13.2 | 7.3687 | 1.8117 | 13.2 | -0.0016375 | 1.3655 | 7.6993 | 7.3687 | -0.00096657 | 0.71578 | 4.1445 | 1.8117 | 0.00065141 | 0.1562 | 1.1326 | 13.2 | 1.5055 | 1.3655 | 7.7907 | 1.5055 | -0.18214 | 1.5055
ProcessArea\020-01-01-G\020-01-01-G_SM | SM_EOBX | 7.7D | 7.1 | 020-01-01 G 1 | 020-01-01 G 1 | 87.3 | 109.5 | 1.5 | 0.86099 | Flammable (18.75) | 9.5997 | 6.2283 | 1.6624 | 9.5997 | 0.008631 | 1.1977 | 6.4027 | 6.2283 | 0.0089181 | 0.66916 | 4.0256 | 1.6624 | 0.0096104 | 0.15268 | 1.1115 | 9.5997 | 1.4797 | 1.1977 | 6.6541 | 1.4797 | -0.17254 | 1.4797
ProcessArea\020-01-01-G\020-01-01-G_SM | SM_EOBX | 14.5D | 7.1 | 020-01-01 G 1 | 020-01-01 G 1 | 87.3 | 109.5 | 1.5 | 0.86099 | Flammable (18.75) | 7.7995 | 5.2893 | 1.5776 | 7.7995 | 0.0013838 | 1.0384 | 5.2001 | 5.2893 | 0.0016063 | 0.6085 | 3.4166 | 1.5776 | 0.0021428 | 0.14217 | 1.0853 | 7.8021 | 1.5174 | 1.0384 | 5.4089 | 1.5174 | -0.17537 | 1.5174
ProcessArea\020-01-01-G\020-01-01-G_SM | SM_EXBO | 2.9F | 7.1 | 020-01-01 G 1 | 020-01-01 G 1 | 87.3 | 109.5 | 1.5 | 0.86099 | Flammable (18.75) | 13.2 | 7.3687 | 1.8117 | 13.2 | -0.0016375 | 1.3655 | 7.6993 | 7.3687 | -0.00096657 | 0.71578 | 4.1445 | 1.8117 | 0.00065141 | 0.1562 | 1.1326 | 13.2 | 1.5055 | 1.3655 | 7.7907 | 1.5055 | -0.18214 | 1.5055
ProcessArea\020-01-01-G\020-01-01-G_SM | SM_EXBO | 7.7D | 7.1 | 020-01-01 G 1 | 020-01-01 G 1 | 87.3 | 109.5 | 1.5 | 0.86099 | Flammable (18.75) | 9.5997 | 6.2283 | 1.6624 | 9.5997 | 0.008631 | 1.1977 | 6.4027 | 6.2283 | 0.0089181 | 0.66916 | 4.0256 | 1.6624 | 0.0096104 | 0.15268 | 1.1115 | 9.5997 | 1.4797 | 1.1977 | 6.6541 | 1.4797 | -0.17254 | 1.4797
ProcessArea\020-01-01-G\020-01-01-G_SM | SM_EXBO | 14.5D | 7.1 | 020-01-01 G 1 | 020-01-01 G 1 | 87.3 | 109.5 | 1.5 | 0.86099 | Flammable (18.75) | 7.7995 | 5.2893 | 1.5776 | 7.7995 | 0.0013838 | 1.0388 | 5.3626 | 5.2893 | 0.0016063 | 0.6085 | 3.4166 | 1.5776 | 0.0021428 | 0.14217 | 1.0853 | 7.8021 | 1.5174 | 1.0388 | 5.4089 | 1.5174 | -0.17537 | 1.5174
ProcessArea\020-01-01-G\020-01-01-G_SM | SM_EXBX | 2.9F | 7.1 | 020-01-01 G 1 | 020-01-01 G 1 | 87.3 | 109.5 | 1.5 | 0.86099 | Flammable (18.75) | 13.2 | 7.3687 | 1.8117 | 13.2 | -0.0016375 | 1.3655 | 7.6993 | 7.3687 | -0.00096657 | 0.71578 | 4.1445 | 1.8117 | 0.00065141 | 0.1562 | 1.1326 | 13.2 | 1.5055 | 1.3655 | 7.7907 | 1.5055 | -0.18214 | 1.5055
ProcessArea\020-01-01-G\020-01-01-G_SM | SM_EXBX | 7.7D | 7.1 | 020-01-01 G 1 | 020-01-01 G 1 | 87.3 | 109.5 | 1.5 | 0.86099 | Flammable (18.75) | 9.5997 | 6.2283 | 1.6624 | 9.5997 | 0.008631 | 1.1977 | 6.4027 | 6.2283 | 0.0089181 | 0.66916 | 4.0256 | 1.6624 | 0.0096104 | 0.15268 | 1.1115 | 9.5997 | 1.4797 | 1.1977 | 6.6541 | 1.4797 | -0.17254 | 1.4797
ProcessArea\020-01-01-G\020-01-01-G_SM | SM_EXBX | 14.5D | 7.1 | 020-01-01 G 1 | 020-01-01 G 1 | 87.3 | 109.5 | 1.5 | 0.86099 | Flammable (18.75) | 7.7995 | 5.2893 | 1.5776 | 7.7995 | 0.0013838 | 1.0384 | 5.2001 | 5.2893 | 0.0016063 | 0.6085 | 3.4166 | 1.5776 | 0.0021428 | 0.14217 | 1.0853 | 7.8021 | 1.5174 | 1.0384 | 5.4089 | 1.5174 | -0.17537 | 1.5174
ProcessArea\020-01-01-G\020-01-01-G_ME | ME_EOBO | 2.9F | 36.1 | 020-01-01 G 1 | 020-01-01 G 1 | 87.3 | 109.5 | 1.5 | 22.2584 | Flammable (18.75) | 135.488 | 55.6006 | 9.1251 | 135.488 | -0.017122 | 10.1389 | 62.0894 | 55.6006 | -0.010073 | 4.8438 | 30.1124 | 9.1251 | 0.0069267 | 0.88242 | 4.3761 | 136.395 | 1.2959 | 10.1392 | 62.1516 | 1.458 | -0.017122 | 1.458
ProcessArea\020-01-01-G\020-01-01-G_ME | ME_EOBO | 7.7D | 36.1 | 020-01-01 G 1 | 020-01-01 G 1 | 87.3 | 109.5 | 1.5 | 22.2584 | Flammable (18.75) | 153.272 | 50.0938 | 7.977 | 153.272 | -0.011943 | 7.8784 | 60.663 | 50.0938 | -0.0070355 | 3.9535 | 25.0434 | 7.977 | 0.0048002 | 0.83068 | 4.4892 | 153.272 | 1.4355 | 7.8791 | 61.3726 | 1.4355 | -0.17957 | 1.4355
ProcessArea\020-01-01-G\020-01-01-G_ME | ME_EOBO | 14.5D | 36.1 | 020-01-01 G 1 | 020-01-01 G 1 | 87.3 | 109.5 | 1.5 | 22.2584 | Flammable (18.75) | 129.212 | 43.8777 | 7.3184 | 129.212 | -0.010164 | 6.5391 | 51.1405 | 43.8777 | -0.0059895 | 3.4815 | 19.1931 | 7.3184 | 0.0040761 | 0.80962 | 4.1184 | 129.408 | 1.5209 | 6.5391 | 14.3225 | 1.5209 | -0.010164 | 1.5209
ProcessArea\020-01-01-G\020-01-01-G_ME | ME_EOBX | 2.9F | 36.1 | 020-01-01 G 1 | 020-01-01 G 1 | 87.3 | 109.5 | 1.5 | 22.2584 | Flammable (18.75) | 135.488 | 55.6006 | 9.1251 | 135.488 | -0.017122 | 10.1389 | 62.0894 | 55.6006 | -0.010073 | 4.8453 | 30.1124 | 9.1251 | 0.0069267 | 0.88242 | 4.3761 | 136.395 | 1.2959 | 10.1389 | 61.4389 | 1.458 | -0.017122 | 1.458
ProcessArea\020-01-01-G\020-01-01-G_ME | ME_EOBX | 7.7D | 36.1 | 020-01-01 G 1 | 020-01-01 G 1 | 87.3 | 109.5 | 1.5 | 22.2584 | Flammable (18.75) | 153.272 | 50.0938 | 7.977 | 153.272 | -0.011943 | 7.8784 | 60.663 | 50.0938 | -0.0070355 | 3.9535 | 25.0434 | 7.977 | 0.0048002 | 0.83068 | 4.4892 | 153.272 | 1.4355 | 7.8784 | 14.7788 | 1.4355 | -0.17957 | 1.4355
ProcessArea\020-01-01-G\020-01-01-G_ME | ME_EOBX | 14.5D | 36.1 | 020-01-01 G 1 | 020-01-01 G 1 | 87.3 | 109.5 | 1.5 | 22.2584 | Flammable (18.75) | 129.212 | 43.8777 | 7.3184 | 129.212 | -0.010164 | 6.5391 | 51.1405 | 43.8777 | -0.0059895 | 3.4815 | 19.1931 | 7.3184 | 0.0040761 | 0.80962 | 4.1184 | 129.408 | 1.5209 | 6.5391 | 15.6597 | 1.5209 | -0.010164 | 1.5209
ProcessArea\020-01-01-G\020-01-01-G_ME | ME_EXBO | 2.9F | 36.1 | 020-01-01 G 1 | 020-01-01 G 1 | 87.3 | 109.5 | 1.5 | 22.2584 | Flammable (18.75) | 135.488 | 55.6006 | 9.1251 | 135.488 | -0.017122 | 10.1389 | 62.0894 | 55.6006 | -0.010073 | 4.8453 | 30.1124 | 9.1251 | 0.0069267 | 0.88242 | 4.3761 | 136.395 | 1.2959 | 10.1389 | 61.4389 | 1.458 | -0.017122 | 1.458
ProcessArea\020-01-01-G\020-01-01-G_ME | ME_EXBO | 7.7D | 36.1 | 020-01-01 G 1 | 020-01-01 G 1 | 87.3 | 109.5 | 1.5 | 22.2584 | Flammable (18.75) | 153.272 | 50.0938 | 7.977 | 153.272 | -0.011943 | 7.8784 | 60.663 | 50.0938 | -0.0070355 | 3.9535 | 25.0434 | 7.977 | 0.0048002 | 0.83068 | 4.4892 | 153.272 | 1.4355 | 7.8784 | 14.0758 | 1.4355 | -0.17957 | 1.4355
ProcessArea\020-01-01-G\020-01-01-G_ME | ME_EXBO | 14.5D | 36.1 | 020-01-01 G 1 | 020-01-01 G 1 | 87.3 | 109.5 | 1.5 | 22.2584 | Flammable (18.75) | 129.212 | 43.8777 | 7.3184 | 129.212 | -0.010164 | 6.5391 | 51.1405 | 43.8777 | -0.0059895 | 3.4815 | 19.1931 | 7.3184 | 0.0040761 | 0.80962 | 4.1184 | 129.408 | 1.5209 | 6.5391 | 15.0227 | 1.5209 | -0.010164 | 1.5209
ProcessArea\020-01-01-G\020-01-01-G_ME | ME_EXBX | 2.9F | 36.1 | 020-01-01 G 1 | 020-01-01 G 1 | 87.3 | 109.5 | 1.5 | 22.2584 | Flammable (18.75) | 135.488 | 55.6006 | 9.1251 | 135.488 | -0.017122 | 10.1389 | 62.0894 | 55.6006 | -0.010073 | 4.8438 | 30.1124 | 9.1251 | 0.0069267 | 0.88242 | 4.3761 | 136.395 | 1.2959 | 10.1389 | 61.4389 | 1.458 | -0.017122 | 1.458
ProcessArea\020-01-01-G\020-01-01-G_ME | ME_EXBX | 7.7D | 36.1 | 020-01-01 G 1 | 020-01-01 G 1 | 87.3 | 109.5 | 1.5 | 22.2584 | Flammable (18.75) | 153.272 | 50.0938 | 7.977 | 153.272 | -0.011943 | 7.8784 | 60.663 | 50.0938 | -0.0070355 | 3.9535 | 25.0434 | 7.977 | 0.0048002 | 0.83068 | 4.4892 | 153.272 | 1.4355 | 7.8793 | 61.4894 | 1.4355 | -0.17957 | 1.4355
ProcessArea\020-01-01-G\020-01-01-G_ME | ME_EXBX | 14.5D | 36.1 | 020-01-01 G 1 | 020-01-01 G 1 | 87.3 | 109.5 | 1.5 | 22.2584 | Flammable (18.75) | 129.212 | 43.8777 | 7.3184 | 129.212 | -0.010164 | 6.5391 | 51.1405 | 43.8777 | -0.0059895 | 3.4815 | 19.1931 | 7.3184 | 0.0040761 | 0.80962 | 4.1184 | 129.408 | 1.5209 | 6.5391 | 16.4194 | 1.5209 | -0.010164 | 1.5209
ProcessArea\020-01-01-G\020-01-01-G_LM | LM_EOBO | 2.9F | 99.18 | 020-01-01 G 1 | 020-01-01 G 1 | 87.3 | 109.5 | 1.5 | 168.007 | Flammable (18.75) | 467.323 | 199.669 | 28.2555 | 467.323 | -0.063595 | 28.9986 | 243.367 | 199.669 | -0.037256 | 15.4036 | 91.4946 | 28.2555 | 0.026264 | 2.679 | 14.1409 | 468.163 | 1.4539 | 28.9986 | 32.2801 | 1.4539 | -0.063595 | 1.4539
ProcessArea\020-01-01-G\020-01-01-G_LM | LM_EOBO | 7.7D | 99.18 | 020-01-01 G 1 | 020-01-01 G 1 | 87.3 | 109.5 | 1.5 | 168.007 | Flammable (18.75) | 574.06 | 219.8 | 25.7722 | 574.06 | -0.043686 | 24.1153 | 334.85 | 219.8 | -0.025661 | 13.0148 | 100.728 | 25.7722 | 0.017809 | 2.451 | 13.4316 | 574.789 | 1.5184 | 24.1189 | 338.427 | 1.2147 | -0.043686 | 1.5184
ProcessArea\020-01-01-G\020-01-01-G_LM | LM_EOBO | 14.5D | 99.18 | 020-01-01 G 1 | 020-01-01 G 1 | 87.3 | 109.5 | 1.5 | 168.007 | Flammable (18.75) | 532.607 | 249.684 | 23.488 | 532.607 | -0.037366 | 19.8861 | 277.381 | 249.684 | -0.021965 | 11.529 | 98.8199 | 23.488 | 0.015175 | 2.3737 | 12.2406 | 532.838 | 1.5493 | 19.8861 | 267.906 | 1.5493 | -0.25701 | 1.5493
ProcessArea\020-01-01-G\020-01-01-G_LM | LM_EOBX | 2.9F | 99.18 | 020-01-01 G 1 | 020-01-01 G 1 | 87.3 | 109.5 | 1.5 | 168.007 | Flammable (18.75) | 467.323 | 199.669 | 28.2555 | 467.323 | -0.063595 | 28.9986 | 243.367 | 199.669 | -0.037256 | 15.4036 | 91.4946 | 28.2555 | 0.026264 | 2.679 | 14.1409 | 468.163 | 1.4539 | 28.9986 | 32.4722 | 1.4539 | -0.063595 | 1.4539
ProcessArea\020-01-01-G\020-01-01-G_LM | LM_EOBX | 7.7D | 99.18 | 020-01-01 G 1 | 020-01-01 G 1 | 87.3 | 109.5 | 1.5 | 168.007 | Flammable (18.75) | 574.06 | 219.8 | 25.7722 | 574.06 | -0.043686 | 24.1153 | 334.85 | 219.8 | -0.025661 | 13.0148 | 100.728 | 25.7722 | 0.017809 | 2.451 | 13.4316 | 574.789 | 1.5184 | 24.1175 | 329.284 | 1.2147 | -0.043686 | 1.5184
ProcessArea\020-01-01-G\020-01-01-G_LM | LM_EOBX | 14.5D | 99.18 | 020-01-01 G 1 | 020-01-01 G 1 | 87.3 | 109.5 | 1.5 | 168.007 | Flammable (18.75) | 532.607 | 249.684 | 23.488 | 532.607 | -0.037366 | 19.8861 | 277.381 | 249.684 | -0.021965 | 11.529 | 98.8199 | 23.488 | 0.015175 | 2.3737 | 12.2406 | 532.838 | 1.5493 | 19.8893 | 273.139 | 1.5493 | -0.25701 | 1.5493
ProcessArea\020-01-01-G\020-01-01-G_LM | LM_EXBO | 2.9F | 99.18 | 020-01-01 G 1 | 020-01-01 G 1 | 87.3 | 109.5 | 1.5 | 168.007 | Flammable (18.75) | 467.323 | 199.669 | 28.2555 | 467.323 | -0.063595 | 28.9986 | 243.367 | 199.669 | -0.037256 | 15.4036 | 91.4946 | 28.2555 | 0.026264 | 2.679 | 14.1409 | 468.163 | 1.4539 | 28.9986 | 32.9459 | 1.4539 | -0.063595 | 1.4539
ProcessArea\020-01-01-G\020-01-01-G_LM | LM_EXBO | 7.7D | 99.18 | 020-01-01 G 1 | 020-01-01 G 1 | 87.3 | 109.5 | 1.5 | 168.007 | Flammable (18.75) | 574.06 | 219.8 | 25.7722 | 574.06 | -0.043686 | 24.1153 | 334.85 | 219.8 | -0.025661 | 13.0148 | 100.728 | 25.7722 | 0.017809 | 2.451 | 13.4316 | 574.789 | 1.5184 | 24.1175 | 329.3 | 1.2147 | -0.043686 | 1.5184
ProcessArea\020-01-01-G\020-01-01-G_LM | LM_EXBO | 14.5D | 99.18 | 020-01-01 G 1 | 020-01-01 G 1 | 87.3 | 109.5 | 1.5 | 168.007 | Flammable (18.75) | 532.607 | 249.684 | 23.488 | 532.607 | -0.037366 | 19.8861 | 277.381 | 249.684 | -0.021965 | 11.529 | 98.8199 | 23.488 | 0.015175 | 2.3737 | 12.2406 | 532.838 | 1.5493 | 19.8861 | 32.3073 | 1.5493 | -0.25701 | 1.5493
ProcessArea\020-01-01-G\020-01-01-G_LM | LM_EXBX | 2.9F | 99.18 | 020-01-01 G 1 | 020-01-01 G 1 | 87.3 | 109.5 | 1.5 | 168.007 | Flammable (18.75) | 467.323 | 199.669 | 28.2555 | 467.323 | -0.063595 | 28.9986 | 243.367 | 199.669 | -0.037256 | 15.4036 | 91.4946 | 28.2555 | 0.026264 | 2.679 | 14.1409 | 468.163 | 1.4539 | 28.9986 | 33.2078 | 1.4539 | -0.063595 | 1.4539
ProcessArea\020-01-01-G\020-01-01-G_LM | LM_EXBX | 7.7D | 99.18 | 020-01-01 G 1 | 020-01-01 G 1 | 87.3 | 109.5 | 1.5 | 168.007 | Flammable (18.75) | 574.06 | 219.8 | 25.7722 | 574.06 | -0.043686 | 24.1153 | 334.85 | 219.8 | -0.025661 | 13.0148 | 100.728 | 25.7722 | 0.017809 | 2.451 | 13.4316 | 574.789 | 1.5184 | 24.118 | 332.239 | 1.2147 | -0.043686 | 1.5184
ProcessArea\020-01-01-G\020-01-01-G_LM | LM_EXBX | 14.5D | 99.18 | 020-01-01 G 1 | 020-01-01 G 1 | 87.3 | 109.5 | 1.5 | 168.007 | Flammable (18.75) | 532.607 | 249.684 | 23.488 | 532.607 | -0.037366 | 19.8861 | 277.381 | 249.684 | -0.021965 | 11.529 | 98.8199 | 23.488 | 0.015175 | 2.3737 | 12.2406 | 532.838 | 1.5493 | 19.8879 | 269.755 | 1.5493 | -0.25701 | 1.5493
ProcessArea\020-01-02-L\020-01-02-L_SM | SM_EOBN | 2.9F | 7.1 | 020-01-02 L 3-1 | 020-01-02 L 3-1 | 87.3 | 109.5 | 1.5 | 2.7961 | Flammable (18.75) | 35.6008 | 17.5505 | 3.4436 | 35.6008 | -0.0087177 | 4.3789 | 24.4728 | 17.5505 | -0.0065798 | 1.5934 | 10.9666 | 3.4436 | 0.00016658 | 0.24222 | 2.2958 | 41.6171 | 0.38489 | 5.1637 | 13.6523 | 1.3856 | -0.14181 | 1.4626
ProcessArea\020-01-02-L\020-01-02-L_SM | SM_EOBN | 7.7D | 7.1 | 020-01-02 L 3-1 | 020-01-02 L 3-1 | 87.3 | 109.5 | 1.5 | 2.7961 | Flammable (18.75) | 25.6095 | 12.2881 | 3.2563 | 25.6095 | -0.0029439 | 2.5213 | 14.9376 | 12.2881 | -0.0022252 | 1.3705 | 8.4474 | 3.2563 | 4.2728e-05 | 0.26665 | 2.3066 | 26.1191 | 1.2754 | 2.5357 | 15.5897 | 1.3485 | -0.19529 | 1.4948
ProcessArea\020-01-02-L\020-01-02-L_SM | SM_EOBN | 14.5D | 7.1 | 020-01-02 L 3-1 | 020-01-02 L 3-1 | 87.3 | 109.5 | 1.5 | 2.7961 | Flammable (18.75) | 16.1269 | 9.8806 | 3.0466 | 16.1269 | -0.001813 | 1.997 | 9.7426 | 9.8806 | -0.0013708 | 1.2007 | 6.7925 | 3.0466 | 2.4715e-05 | 0.25502 | 2.2215 | 16.1963 | 1.436 | 1.997 | 9.6395 | 1.4982 | -0.19576 | 1.4982
ProcessArea\020-01-02-L\020-01-02-L_SM | SM_EXBN | 2.9F | 7.1 | 020-01-02 L 3-1 | 020-01-02 L 3-1 | 87.3 | 109.5 | 1.5 | 2.7961 | Flammable (18.75) | 35.6008 | 17.5505 | 3.4436 | 35.6008 | -0.0087177 | 4.3789 | 24.4728 | 17.5505 | -0.0065798 | 1.5934 | 10.9666 | 3.4436 | 0.00016658 | 0.24222 | 2.2958 | 41.6171 | 0.38489 | 5.1637 | 13.6603 | 1.3856 | -0.14181 | 1.4626
ProcessArea\020-01-02-L\020-01-02-L_SM | SM_EXBN | 7.7D | 7.1 | 020-01-02 L 3-1 | 020-01-02 L 3-1 | 87.3 | 109.5 | 1.5 | 2.7961 | Flammable (18.75) | 25.6095 | 12.2881 | 3.2563 | 25.6095 | -0.0029439 | 2.5213 | 14.9376 | 12.2881 | -0.0022252 | 1.3705 | 8.4474 | 3.2563 | 4.2728e-05 | 0.26665 | 2.3066 | 26.1191 | 1.2754 | 2.5357 | 15.5897 | 1.3485 | -0.19529 | 1.4948
ProcessArea\020-01-02-L\020-01-02-L_SM | SM_EXBN | 14.5D | 7.1 | 020-01-02 L 3-1 | 020-01-02 L 3-1 | 87.3 | 109.5 | 1.5 | 2.7961 | Flammable (18.75) | 16.1269 | 9.8806 | 3.0466 | 16.1269 | -0.001813 | 1.997 | 9.7426 | 9.8806 | -0.0013708 | 1.2007 | 6.7925 | 3.0466 | 2.4715e-05 | 0.25502 | 2.2215 | 16.1963 | 1.436 | 1.997 | 9.6395 | 1.4982 | -0.19576 | 1.4982
ProcessArea\020-01-02-L\020-01-02-L_LM | LM_EOBN | 2.9F | 27.29 | 020-01-02 L 3-1 | 020-01-02 L 3-1 | 87.3 | 109.5 | 1.5 | 41.3091 | Flammable (18.75) | 226.907 | 104.759 | 13.2224 | 226.907 | -0.05361 | 52.5244 | 155.982 | 104.759 | -0.040408 | 13.8555 | 72.0094 | 13.2224 | 0.0012568 | 1.0061 | 8.5399 | 241.007 | 0 | 58.7008 | 29.7313 | 1.2718 | -0.32012 | 1.5262
ProcessArea\020-01-02-L\020-01-02-L_LM | LM_EOBN | 7.7D | 27.29 | 020-01-02 L 3-1 | 020-01-02 L 3-1 | 87.3 | 109.5 | 1.5 | 41.3091 | Flammable (18.75) | 180.108 | 98.5327 | 11.8032 | 180.108 | -0.021271 | 26.2223 | 127.57 | 98.5327 | -0.016068 | 10.1904 | 67.7362 | 11.8032 | 0.00035379 | 1.0523 | 8.1148 | 188.546 | 1.3019 | 29.2704 | 133.277 | 0 | -0.17155 | 1.5386
ProcessArea\020-01-02-L\020-01-02-L_LM | LM_EOBN | 14.5D | 27.29 | 020-01-02 L 3-1 | 020-01-02 L 3-1 | 87.3 | 109.5 | 1.5 | 41.3091 | Flammable (18.75) | 157.23 | 91.016 | 10.6226 | 157.23 | -0.019294 | 17.2182 | 104.813 | 91.016 | -0.014576 | 7.7811 | 60.6725 | 10.6226 | 0.00031404 | 1.0162 | 7.3031 | 162.093 | 0.3474 | 17.8031 | 105.38 | 0.81059 | -0.019294 | 1.5054
ProcessArea\020-01-02-L\020-01-02-L_LM | LM_EXBN | 2.9F | 27.29 | 020-01-02 L 3-1 | 020-01-02 L 3-1 | 87.3 | 109.5 | 1.5 | 41.3091 | Flammable (18.75) | 226.907 | 104.759 | 13.2224 | 226.907 | -0.05361 | 52.5244 | 155.982 | 104.759 | -0.040408 | 13.8555 | 72.0094 | 13.2224 | 0.0012568 | 1.0061 | 8.5399 | 241.007 | 0 | 58.7008 | 30.4101 | 1.2718 | -0.32012 | 1.5262
ProcessArea\020-01-02-L\020-01-02-L_LM | LM_EXBN | 7.7D | 27.29 | 020-01-02 L 3-1 | 020-01-02 L 3-1 | 87.3 | 109.5 | 1.5 | 41.3091 | Flammable (18.75) | 180.108 | 98.5327 | 11.8032 | 180.108 | -0.021271 | 26.2223 | 127.57 | 98.5327 | -0.016068 | 10.1904 | 67.7362 | 11.8032 | 0.00035379 | 1.0523 | 8.1148 | 188.546 | 1.3019 | 29.2612 | 27.7784 | 1.3019 | -0.17155 | 1.5386
ProcessArea\020-01-02-L\020-01-02-L_LM | LM_EXBN | 14.5D | 27.29 | 020-01-02 L 3-1 | 020-01-02 L 3-1 | 87.3 | 109.5 | 1.5 | 41.3091 | Flammable (18.75) | 157.23 | 91.016 | 10.6226 | 157.23 | -0.019294 | 17.2182 | 104.813 | 91.016 | -0.014576 | 7.7811 | 60.6725 | 10.6226 | 0.00031404 | 1.0162 | 7.3031 | 162.093 | 0.3474 | 17.8031 | 105.38 | 0.81059 | -0.019294 | 1.5054
ProcessArea\020-02-01-Li\020-02-01-Li_SM | SM_EOBN | 2.9F | 7.1 | 020-02-01-Li 3 | 020-02-01-Li 3 | 78.9 | 26 | 1.5 | 1.3864 | Flammable (18.75) | 21.9267 | 12.7158 | 3.044 | 21.9267 | -0.0065397 | 2.9255 | 15.0725 | 12.7158 | -0.0048728 | 1.2958 | 8.2106 | 3.044 | 0.00035243 | 0.22972 | 2.0294 | 30.9192 | 0.21456 | 4.549 | 10.0097 | 1.3589 | -0.1947 | 1.5019
ProcessArea\020-02-01-Li\020-02-01-Li_SM | SM_EOBN | 7.7D | 7.1 | 020-02-01-Li 3 | 020-02-01-Li 3 | 78.9 | 26 | 1.5 | 1.3864 | Flammable (18.75) | 14.6188 | 9.2694 | 2.8366 | 14.6188 | -0.0015815 | 1.8776 | 9.4407 | 9.2694 | -0.0011801 | 1.12 | 6.5655 | 2.8366 | 7.8367e-05 | 0.24281 | 1.9502 | 14.8668 | 1.2701 | 1.8875 | 9.2212 | 1.3901 | -0.19227 | 1.5102
ProcessArea\020-02-01-Li\020-02-01-Li_SM | SM_EOBN | 14.5D | 7.1 | 020-02-01-Li 3 | 020-02-01-Li 3 | 78.9 | 26 | 1.5 | 1.3864 | Flammable (18.75) | 10.4258 | 7.6152 | 2.5999 | 10.4258 | 0.0081056 | 1.4982 | 7.1703 | 7.6152 | 0.0083707 | 0.95225 | 5.2381 | 2.5999 | 0.0092014 | 0.22955 | 1.8443 | 10.4259 | 1.421 | 1.4992 | 7.2447 | 1.4729 | -0.178 | 1.5248
ProcessArea\020-02-01-Li\020-02-01-Li_SM | SM_EXBN | 2.9F | 7.1 | 020-02-01-Li 3 | 020-02-01-Li 3 | 78.9 | 26 | 1.5 | 1.3864 | Flammable (18.75) | 21.9266 | 12.7166 | 3.044 | 21.9266 | -0.0065397 | 2.9255 | 15.0725 | 12.7166 | -0.0048728 | 1.2946 | 7.946 | 3.044 | 0.00035243 | 0.22972 | 2.0294 | 30.9192 | 0.21456 | 4.549 | 10.0164 | 1.3589 | -0.1947 | 1.5019
ProcessArea\020-02-01-Li\020-02-01-Li_SM | SM_EXBN | 7.7D | 7.1 | 020-02-01-Li 3 | 020-02-01-Li 3 | 78.9 | 26 | 1.5 | 1.3864 | Flammable (18.75) | 14.6187 | 9.2694 | 2.8366 | 14.6187 | -0.0015815 | 1.8776 | 9.4407 | 9.2694 | -0.0011801 | 1.12 | 6.5655 | 2.8366 | 7.8367e-05 | 0.24281 | 1.9502 | 14.8668 | 1.2701 | 1.8875 | 9.2279 | 1.3901 | -0.19227 | 1.5102
ProcessArea\020-02-01-Li\020-02-01-Li_SM | SM_EXBN | 14.5D | 7.1 | 020-02-01-Li 3 | 020-02-01-Li 3 | 78.9 | 26 | 1.5 | 1.3864 | Flammable (18.75) | 10.4258 | 7.6152 | 2.5999 | 10.4258 | 0.0081056 | 1.4982 | 7.1703 | 7.6152 | 0.0083707 | 0.95225 | 5.2381 | 2.5999 | 0.0092014 | 0.22955 | 1.8443 | 10.4259 | 1.421 | 1.4992 | 7.2447 | 1.4729 | -0.178 | 1.5248
ProcessArea\020-02-01-Li\020-02-01-Li_ME | ME_EOBN | 2.9F | 36.1 | 020-02-01-Li 3 | 020-02-01-Li 3 | 78.9 | 26 | 1.5 | 35.8424 | Flammable (18.75) | 237.848 | 121.431 | 16.1319 | 237.848 | -0.050228 | 89.9942 | 168.461 | 121.431 | -0.037388 | 25.4418 | 86.0026 | 16.1319 | 0.002862 | 1.2264 | 10.0835 | 257.059 | 0 | 105.596 | 179.879 | 0 | -0.050228 | 1.4536
ProcessArea\020-02-01-Li\020-02-01-Li_ME | ME_EOBN | 7.7D | 36.1 | 020-02-01-Li 3 | 020-02-01-Li 3 | 78.9 | 26 | 1.5 | 35.8424 | Flammable (18.75) | 161.095 | 96.2332 | 12.8652 | 161.095 | -0.017803 | 29.4426 | 110.747 | 96.2332 | -0.013276 | 13.2253 | 66.1562 | 12.8652 | 0.00091367 | 1.2476 | 8.8451 | 169.616 | 0 | 33.4997 | 118.298 | 0 | -0.017803 | 1.4632
ProcessArea\020-02-01-Li\020-02-01-Li_ME | ME_EOBN | 14.5D | 36.1 | 020-02-01-Li 3 | 020-02-01-Li 3 | 78.9 | 26 | 1.5 | 35.8424 | Flammable (18.75) | 139.839 | 84.8441 | 11.0786 | 139.839 | -0.016644 | 18.0198 | 90.3066 | 84.8441 | -0.012412 | 9.3062 | 56.5586 | 11.0786 | 0.00085238 | 1.1847 | 7.8476 | 146.377 | 0.21332 | 19.0675 | 94.905 | 0.63997 | -0.13771 | 1.4932
ProcessArea\020-02-01-Li\020-02-01-Li_ME | ME_EXBN | 2.9F | 36.1 | 020-02-01-Li 3 | 020-02-01-Li 3 | 78.9 | 26 | 1.5 | 35.8424 | Flammable (18.75) | 241.088 | 123.718 | 15.5931 | 241.088 | -0.056175 | 93.5818 | 165.731 | 123.718 | -0.0418 | 26.5365 | 87.6214 | 15.5931 | 0.0032608 | 1.2277 | 10.0717 | 260.599 | 0 | 109.391 | 182.304 | 0 | -0.056175 | 1.4534
ProcessArea\020-02-01-Li\020-02-01-Li_ME | ME_EXBN | 7.7D | 36.1 | 020-02-01-Li 3 | 020-02-01-Li 3 | 78.9 | 26 | 1.5 | 35.8424 | Flammable (18.75) | 161.525 | 96.6078 | 12.8653 | 161.525 | -0.017803 | 29.7535 | 111.043 | 96.6078 | -0.013276 | 13.4265 | 66.4137 | 12.8653 | 0.00091367 | 1.2476 | 8.8452 | 170.159 | 0 | 33.8251 | 118.574 | 0 | -0.017803 | 1.4632
ProcessArea\020-02-01-Li\020-02-01-Li_ME | ME_EXBN | 14.5D | 36.1 | 020-02-01-Li 3 | 020-02-01-Li 3 | 78.9 | 26 | 1.5 | 35.8424 | Flammable (18.75) | 140.087 | 85.0422 | 11.0786 | 140.087 | -0.016644 | 18.113 | 90.4667 | 85.0422 | -0.012412 | 9.38 | 56.6907 | 11.0786 | 0.00085238 | 1.1847 | 7.8476 | 146.71 | 0.21332 | 19.1665 | 95.3125 | 0.63997 | -0.13984 | 1.4932
ProcessArea\020-02-01-Li\020-02-01-Li_LM | LM_EOBN | 2.9F | 40.63 | 020-02-01-Li 3 | 020-02-01-Li 3 | 78.9 | 26 | 1.5 | 45.4021 | Flammable (18.75) | 272.887 | 140.803 | 18.1525 | 272.887 | -0.059598 | 107.58 | 187.591 | 140.803 | -0.044355 | 31.2074 | 99.7226 | 18.1525 | 0.003426 | 1.3952 | 11.7247 | 292.892 | 0 | 123.652 | 194.442 | 0 | -0.059598 | 1.5328
ProcessArea\020-02-01-Li\020-02-01-Li_LM | LM_EOBN | 7.7D | 40.63 | 020-02-01-Li 3 | 020-02-01-Li 3 | 78.9 | 26 | 1.5 | 45.4021 | Flammable (18.75) | 183.487 | 113.172 | 14.6559 | 183.487 | -0.021096 | 35.4873 | 126.141 | 113.172 | -0.015731 | 16.0505 | 77.8006 | 14.6559 | 0.0010865 | 1.409 | 10.0762 | 191.815 | 0 | 39.5922 | 133.978 | 0 | -0.19212 | 1.5083
ProcessArea\020-02-01-Li\020-02-01-Li_LM | LM_EOBN | 14.5D | 40.63 | 020-02-01-Li 3 | 020-02-01-Li 3 | 78.9 | 26 | 1.5 | 45.4021 | Flammable (18.75) | 158.431 | 98.4417 | 12.3404 | 158.431 | -0.017084 | 21.3039 | 102.314 | 98.4417 | -0.012742 | 11.3816 | 65.6236 | 12.3404 | 0.00087064 | 1.3355 | 8.7414 | 165.696 | 0.10945 | 22.6162 | 107.335 | 0.43778 | -0.017084 | 1.5322
ProcessArea\020-02-01-Li\020-02-01-Li_LM | LM_EXBN | 2.9F | 40.63 | 020-02-01-Li 3 | 020-02-01-Li 3 | 78.9 | 26 | 1.5 | 45.4021 | Flammable (18.75) | 277.587 | 143.638 | 18.2279 | 277.587 | -0.059598 | 112.265 | 190.822 | 143.638 | -0.044355 | 32.8546 | 101.731 | 18.2279 | 0.003426 | 1.3975 | 11.3937 | 297.721 | 0 | 128.787 | 197.916 | 0 | -0.059598 | 1.5325
ProcessArea\020-02-01-Li\020-02-01-Li_LM | LM_EXBN | 7.7D | 40.63 | 020-02-01-Li 3 | 020-02-01-Li 3 | 78.9 | 26 | 1.5 | 45.4021 | Flammable (18.75) | 184.011 | 113.639 | 14.6559 | 184.011 | -0.021096 | 35.9002 | 126.501 | 113.639 | -0.015731 | 16.3126 | 78.1219 | 14.6559 | 0.0010865 | 1.409 | 10.0763 | 192.522 | 0 | 40.0184 | 134.526 | 0 | -0.19584 | 1.5083
ProcessArea\020-02-01-Li\020-02-01-Li_LM | LM_EXBN | 14.5D | 40.63 | 020-02-01-Li 3 | 020-02-01-Li 3 | 78.9 | 26 | 1.5 | 45.4021 | Flammable (18.75) | 158.792 | 98.706 | 12.3406 | 158.792 | -0.017084 | 21.4434 | 102.547 | 98.706 | -0.012742 | 11.5007 | 65.7997 | 12.3406 | 0.00087064 | 1.3355 | 8.7415 | 166.126 | 0.10945 | 22.7651 | 107.517 | 0.43778 | -0.017084 | 1.5322
ProcessArea\020-02-02-G\020-02-02-G_SM | SM_EOBO | 2.9F | 7.1 | 020-02-02-G 4 | 020-02-02-G 4 | 78.9 | 25.9 | 1.5 | 0.19556 | Flammable (18.75) | 3.9375 | 2.1653 | 0.73399 | 3.9375 | 0.0011339 | 0.38221 | 2.2973 | 2.1653 | 0.0013471 | 0.2104 | 1.1735 | 0.73399 | 0.0018312 | 0.032316 | 0.017084 | 3.9475 | 1.4877 | 0.38221 | 2.2807 | 1.4877 | -0.15494 | 1.4877
ProcessArea\020-02-02-G\020-02-02-G_SM | SM_EOBO | 7.7D | 7.1 | 020-02-02-G 4 | 020-02-02-G 4 | 78.9 | 25.9 | 1.5 | 0.19556 | Flammable (18.75) | 3.5284 | 2.047 | 0.74553 | 3.5284 | 0.0026523 | 0.3599 | 2.2063 | 2.047 | 0.0027599 | 0.19397 | 1.1526 | 0.74553 | 0.003004 | 0.031902 | 0.003004 | 3.5284 | 1.5135 | 0.3599 | 2.2365 | 1.5135 | -0.1491 | 1.5135
ProcessArea\020-02-02-G\020-02-02-G_SM | SM_EOBO | 14.5D | 7.1 | 020-02-02-G 4 | 020-02-02-G 4 | 78.9 | 25.9 | 1.5 | 0.19556 | Flammable (18.75) | 3.053 | 1.8607 | 0.75599 | 3.053 | 0.0015034 | 0.3247 | 1.9087 | 1.8607 | 0.0015955 | 0.18417 | 1.0861 | 0.75599 | 0.0018045 | 0.032277 | 0.017517 | 3.053 | 1.499 | 0.3247 | 1.9171 | 1.499 | -0.17434 | 1.499
ProcessArea\020-02-02-G\020-02-02-G_SM | SM_EOBX | 2.9F | 7.1 | 020-02-02-G 4 | 020-02-02-G 4 | 78.9 | 25.9 | 1.5 | 0.19556 | Flammable (18.75) | 3.9375 | 2.1653 | 0.73399 | 3.9375 | 0.0011339 | 0.38221 | 2.2973 | 2.1653 | 0.0013471 | 0.2104 | 1.1735 | 0.73399 | 0.0018312 | 0.032316 | 0.017084 | 3.9475 | 1.4877 | 0.38221 | 2.3065 | 1.4877 | -0.15494 | 1.4877
ProcessArea\020-02-02-G\020-02-02-G_SM | SM_EOBX | 7.7D | 7.1 | 020-02-02-G 4 | 020-02-02-G 4 | 78.9 | 25.9 | 1.5 | 0.19556 | Flammable (18.75) | 3.5284 | 2.047 | 0.74553 | 3.5284 | 0.0026523 | 0.35989 | 2.2063 | 2.047 | 0.0027599 | 0.19397 | 1.1526 | 0.74553 | 0.003004 | 0.031902 | 0.003004 | 3.5284 | 1.5135 | 0.35989 | 2.2365 | 1.5135 | -0.1491 | 1.5135
ProcessArea\020-02-02-G\020-02-02-G_SM | SM_EOBX | 14.5D | 7.1 | 020-02-02-G 4 | 020-02-02-G 4 | 78.9 | 25.9 | 1.5 | 0.19556 | Flammable (18.75) | 3.053 | 1.8607 | 0.75599 | 3.053 | 0.0015034 | 0.3247 | 1.9087 | 1.8607 | 0.0015955 | 0.18417 | 1.0861 | 0.75599 | 0.0018045 | 0.032277 | 0.017517 | 3.053 | 1.499 | 0.3247 | 1.9171 | 1.499 | -0.17434 | 1.499
ProcessArea\020-02-02-G\020-02-02-G_SM | SM_EXBO | 2.9F | 7.1 | 020-02-02-G 4 | 020-02-02-G 4 | 78.9 | 25.9 | 1.5 | 0.19556 | Flammable (18.75) | 3.9375 | 2.1653 | 0.73399 | 3.9375 | 0.0011339 | 0.38221 | 2.2973 | 2.1653 | 0.0013471 | 0.2104 | 1.1735 | 0.73399 | 0.0018312 | 0.032316 | 0.017084 | 3.9475 | 1.4877 | 0.38221 | 2.283 | 1.4877 | -0.15494 | 1.4877
ProcessArea\020-02-02-G\020-02-02-G_SM | SM_EXBO | 7.7D | 7.1 | 020-02-02-G 4 | 020-02-02-G 4 | 78.9 | 25.9 | 1.5 | 0.19556 | Flammable (18.75) | 3.5284 | 2.047 | 0.74553 | 3.5284 | 0.0026523 | 0.3599 | 2.2063 | 2.047 | 0.0027599 | 0.19397 | 1.1526 | 0.74553 | 0.003004 | 0.031902 | 0.003004 | 3.5284 | 1.5135 | 0.3599 | 2.2365 | 1.5135 | -0.1491 | 1.5135
ProcessArea\020-02-02-G\020-02-02-G_SM | SM_EXBO | 14.5D | 7.1 | 020-02-02-G 4 | 020-02-02-G 4 | 78.9 | 25.9 | 1.5 | 0.19556 | Flammable (18.75) | 3.053 | 1.8607 | 0.75599 | 3.053 | 0.0015034 | 0.3247 | 1.9087 | 1.8607 | 0.0015955 | 0.18417 | 1.0861 | 0.75599 | 0.0018045 | 0.032277 | 0.017517 | 3.053 | 1.499 | 0.3247 | 1.9171 | 1.499 | -0.17434 | 1.499
ProcessArea\020-02-02-G\020-02-02-G_SM | SM_EXBX | 2.9F | 7.1 | 020-02-02-G 4 | 020-02-02-G 4 | 78.9 | 25.9 | 1.5 | 0.19556 | Flammable (18.75) | 3.9375 | 2.1653 | 0.73399 | 3.9375 | 0.0011339 | 0.38221 | 2.2973 | 2.1653 | 0.0013471 | 0.2104 | 1.1735 | 0.73399 | 0.0018312 | 0.032316 | 0.017084 | 3.9475 | 1.4877 | 0.38221 | 2.3065 | 1.4877 | -0.15494 | 1.4877
ProcessArea\020-02-02-G\020-02-02-G_SM | SM_EXBX | 7.7D | 7.1 | 020-02-02-G 4 | 020-02-02-G 4 | 78.9 | 25.9 | 1.5 | 0.19556 | Flammable (18.75) | 3.5284 | 2.047 | 0.74553 | 3.5284 | 0.0026523 | 0.35984 | 2.2063 | 2.047 | 0.0027599 | 0.19397 | 1.1526 | 0.74553 | 0.003004 | 0.031902 | 0.003004 | 3.5284 | 1.5135 | 0.35984 | 2.2365 | 1.5135 | -0.1491 | 1.5135
ProcessArea\020-02-02-G\020-02-02-G_SM | SM_EXBX | 14.5D | 7.1 | 020-02-02-G 4 | 020-02-02-G 4 | 78.9 | 25.9 | 1.5 | 0.19556 | Flammable (18.75) | 3.053 | 1.8607 | 0.75599 | 3.053 | 0.0015034 | 0.3247 | 1.9087 | 1.8607 | 0.0015955 | 0.18417 | 1.0861 | 0.75599 | 0.0018045 | 0.032277 | 0.017517 | 3.053 | 1.499 | 0.3247 | 1.9171 | 1.499 | -0.17434 | 1.499
ProcessArea\020-02-02-G\020-02-02-G_LM | LM_EOBO | 2.9F | 25.89 | 020-02-02-G 4 | 020-02-02-G 4 | 78.9 | 25.9 | 1.5 | 2.6004 | Flammable (18.75) | 14.4015 | 7.6407 | 1.8722 | 14.4015 | -0.0013501 | 1.429 | 8.1002 | 7.6407 | -0.00055517 | 0.74238 | 4.2977 | 1.8722 | 0.0012494 | 0.14888 | 1.0926 | 14.4015 | 1.5022 | 1.429 | 8.5158 | 1.5022 | -0.17449 | 1.5022
ProcessArea\020-02-02-G\020-02-02-G_LM | LM_EOBO | 7.7D | 25.89 | 020-02-02-G 4 | 020-02-02-G 4 | 78.9 | 25.9 | 1.5 | 2.6004 | Flammable (18.75) | 11.1387 | 6.7369 | 1.6681 | 11.1387 | 0.0074409 | 1.313 | 7.1964 | 6.7369 | 0.0077701 | 0.70795 | 4.2135 | 1.6681 | 0.0085175 | 0.13198 | 1.1149 | 11.1813 | 1.5023 | 1.3131 | 7.2068 | 1.5023 | -0.17445 | 1.5023
ProcessArea\020-02-02-G\020-02-02-G_LM | LM_EOBO | 14.5D | 25.89 | 020-02-02-G 4 | 020-02-02-G 4 | 78.9 | 25.9 | 1.5 | 2.6004 | Flammable (18.75) | 9.1044 | 5.8652 | 1.6213 | 9.1044 | -0.00086612 | 1.1828 | 6.0693 | 5.8652 | -0.00059336 | 0.66557 | 3.6656 | 1.6213 | 2.5813e-05 | 0.12685 | 1.0809 | 9.1056 | 1.4846 | 1.1828 | 5.8583 | 1.4846 | -0.17245 | 1.4846
ProcessArea\020-02-02-G\020-02-02-G_LM | LM_EOBX | 2.9F | 25.89 | 020-02-02-G 4 | 020-02-02-G 4 | 78.9 | 25.9 | 1.5 | 2.6004 | Flammable (18.75) | 14.4015 | 7.6407 | 1.8722 | 14.4015 | -0.0013501 | 1.429 | 8.1002 | 7.6407 | -0.00055517 | 0.74238 | 4.2977 | 1.8722 | 0.0012494 | 0.14888 | 1.0926 | 14.4015 | 1.5022 | 1.429 | 8.5158 | 1.5022 | -0.17449 | 1.5022
ProcessArea\020-02-02-G\020-02-02-G_LM | LM_EOBX | 7.7D | 25.89 | 020-02-02-G 4 | 020-02-02-G 4 | 78.9 | 25.9 | 1.5 | 2.6004 | Flammable (18.75) | 11.1387 | 6.7369 | 1.6681 | 11.1387 | 0.0074409 | 1.3131 | 7.1964 | 6.7369 | 0.0077701 | 0.70795 | 4.2135 | 1.6681 | 0.0085175 | 0.13198 | 1.1149 | 11.1813 | 1.5023 | 1.3131 | 7.2068 | 1.5023 | -0.17445 | 1.5023
ProcessArea\020-02-02-G\020-02-02-G_LM | LM_EOBX | 14.5D | 25.89 | 020-02-02-G 4 | 020-02-02-G 4 | 78.9 | 25.9 | 1.5 | 2.6004 | Flammable (18.75) | 9.1044 | 5.8652 | 1.6213 | 9.1044 | -0.00086612 | 1.1828 | 6.0693 | 5.8652 | -0.00059336 | 0.66557 | 3.6656 | 1.6213 | 2.5813e-05 | 0.12685 | 1.0809 | 9.1056 | 1.4846 | 1.1828 | 5.8583 | 1.4846 | -0.17245 | 1.4846
ProcessArea\020-02-02-G\020-02-02-G_LM | LM_EXBO | 2.9F | 25.89 | 020-02-02-G 4 | 020-02-02-G 4 | 78.9 | 25.9 | 1.5 | 2.6004 | Flammable (18.75) | 14.4015 | 7.6407 | 1.8722 | 14.4015 | -0.0013501 | 1.429 | 8.1002 | 7.6407 | -0.00055517 | 0.74219 | 4.1385 | 1.8722 | 0.0012494 | 0.14888 | 1.0926 | 14.4015 | 1.5022 | 1.429 | 8.5158 | 1.5022 | -0.17449 | 1.5022
ProcessArea\020-02-02-G\020-02-02-G_LM | LM_EXBO | 7.7D | 25.89 | 020-02-02-G 4 | 020-02-02-G 4 | 78.9 | 25.9 | 1.5 | 2.6004 | Flammable (18.75) | 11.1387 | 6.7369 | 1.6681 | 11.1387 | 0.0074409 | 1.3131 | 7.4283 | 6.7369 | 0.0077701 | 0.70795 | 4.2135 | 1.6681 | 0.0085175 | 0.13198 | 1.1149 | 11.1813 | 1.5023 | 1.3131 | 7.2068 | 1.5023 | -0.17445 | 1.5023
ProcessArea\020-02-02-G\020-02-02-G_LM | LM_EXBO | 14.5D | 25.89 | 020-02-02-G 4 | 020-02-02-G 4 | 78.9 | 25.9 | 1.5 | 2.6004 | Flammable (18.75) | 9.1044 | 5.8652 | 1.6213 | 9.1044 | -0.00086612 | 1.1828 | 6.0693 | 5.8652 | -0.00059336 | 0.66557 | 3.6656 | 1.6213 | 2.5813e-05 | 0.12685 | 1.0809 | 9.1056 | 1.4846 | 1.1828 | 5.8583 | 1.4846 | -0.17245 | 1.4846
ProcessArea\020-02-02-G\020-02-02-G_LM | LM_EXBX | 2.9F | 25.89 | 020-02-02-G 4 | 020-02-02-G 4 | 78.9 | 25.9 | 1.5 | 2.6004 | Flammable (18.75) | 14.4015 | 7.6407 | 1.8722 | 14.4015 | -0.0013501 | 1.429 | 8.1002 | 7.6407 | -0.00055517 | 0.74219 | 4.1385 | 1.8722 | 0.0012494 | 0.14888 | 1.0926 | 14.4015 | 1.5022 | 1.429 | 8.5158 | 1.5022 | -0.17449 | 1.5022
ProcessArea\020-02-02-G\020-02-02-G_LM | LM_EXBX | 7.7D | 25.89 | 020-02-02-G 4 | 020-02-02-G 4 | 78.9 | 25.9 | 1.5 | 2.6004 | Flammable (18.75) | 11.1387 | 6.7369 | 1.6681 | 11.1387 | 0.0074409 | 1.3131 | 7.4283 | 6.7369 | 0.0077701 | 0.70795 | 4.2135 | 1.6681 | 0.0085175 | 0.13198 | 1.1149 | 11.1813 | 1.5023 | 1.3131 | 7.2068 | 1.5023 | -0.17445 | 1.5023
ProcessArea\020-02-02-G\020-02-02-G_LM | LM_EXBX | 14.5D | 25.89 | 020-02-02-G 4 | 020-02-02-G 4 | 78.9 | 25.9 | 1.5 | 2.6004 | Flammable (18.75) | 9.1044 | 5.8652 | 1.6213 | 9.1044 | -0.00086612 | 1.1828 | 6.0693 | 5.8652 | -0.00059336 | 0.66557 | 3.6656 | 1.6213 | 2.5813e-05 | 0.12685 | 1.0809 | 9.1056 | 1.4846 | 1.1828 | 5.8583 | 1.4846 | -0.17245 | 1.4846
ProcessArea\020-02-03-Lo\020-02-03-Lo_SM | SM_EOBN | 2.9F | 7.1 | 020-02-03-Lo 151 | 020-02-03-Lo 151 | 78.9 | 26 | 1.5 | 1.4694 | Flammable (18.75) | 23.4135 | 13.4594 | 3.212 | 23.4135 | -0.0080397 | 3.1348 | 16.5822 | 13.4594 | -0.0060538 | 1.2882 | 8.6904 | 3.212 | 0.00047918 | 0.20737 | 2.3422 | 36.6475 | 0.070024 | 6.3612 | 11.3644 | 1.3304 | -0.12347 | 1.4705
ProcessArea\020-02-03-Lo\020-02-03-Lo_SM | SM_EOBN | 7.7D | 7.1 | 020-02-03-Lo 151 | 020-02-03-Lo 151 | 78.9 | 26 | 1.5 | 1.4694 | Flammable (18.75) | 15.9722 | 9.7849 | 3.0179 | 15.9722 | -0.0018477 | 1.9154 | 9.9819 | 9.7849 | -0.001393 | 1.1288 | 6.9306 | 3.0179 | 0.00010258 | 0.23389 | 2.3264 | 16.4906 | 1.2188 | 1.9304 | 9.8274 | 1.4022 | -0.16747 | 1.5244
ProcessArea\020-02-03-Lo\020-02-03-Lo_SM | SM_EOBN | 14.5D | 7.1 | 020-02-03-Lo 151 | 020-02-03-Lo 151 | 78.9 | 26 | 1.5 | 1.4694 | Flammable (18.75) | 10.9729 | 8.0871 | 2.7866 | 10.9729 | -0.0022061 | 1.5159 | 7.7718 | 8.0871 | -0.0019069 | 0.9585 | 5.7278 | 2.7866 | -0.00092264 | 0.21957 | 2.2058 | 10.994 | 1.399 | 1.5193 | 7.6366 | 1.4515 | -0.19505 | 1.5039
ProcessArea\020-02-03-Lo\020-02-03-Lo_SM | SM_EXBN | 2.9F | 7.1 | 020-02-03-Lo 151 | 020-02-03-Lo 151 | 78.9 | 26 | 1.5 | 1.4694 | Flammable (18.75) | 23.4135 | 13.4594 | 3.212 | 23.4135 | -0.0080397 | 3.1348 | 16.5822 | 13.4594 | -0.0060538 | 1.2882 | 8.6904 | 3.212 | 0.00047918 | 0.20737 | 2.3422 | 36.6475 | 0.070024 | 6.3612 | 11.3652 | 1.3304 | -0.12347 | 1.4705
ProcessArea\020-02-03-Lo\020-02-03-Lo_SM | SM_EXBN | 7.7D | 7.1 | 020-02-03-Lo 151 | 020-02-03-Lo 151 | 78.9 | 26 | 1.5 | 1.4694 | Flammable (18.75) | 15.9722 | 9.7849 | 3.0179 | 15.9722 | -0.0018477 | 1.9154 | 9.9819 | 9.7849 | -0.001393 | 1.1288 | 6.9306 | 3.0179 | 0.00010258 | 0.23389 | 2.3264 | 16.4906 | 1.2188 | 1.9304 | 9.8274 | 1.4022 | -0.16747 | 1.5244
ProcessArea\020-02-03-Lo\020-02-03-Lo_SM | SM_EXBN | 14.5D | 7.1 | 020-02-03-Lo 151 | 020-02-03-Lo 151 | 78.9 | 26 | 1.5 | 1.4694 | Flammable (18.75) | 10.9729 | 8.0871 | 2.7866 | 10.9729 | -0.0022061 | 1.5159 | 7.7718 | 8.0871 | -0.0019069 | 0.9585 | 5.7278 | 2.7866 | -0.00092264 | 0.21957 | 2.2058 | 10.994 | 1.399 | 1.5193 | 7.6366 | 1.4515 | -0.19505 | 1.5039
ProcessArea\020-02-03-Lo\020-02-03-Lo_ME | ME_EOBN | 2.9F | 36.1 | 020-02-03-Lo 151 | 020-02-03-Lo 151 | 78.9 | 26 | 1.5 | 37.9867 | Flammable (18.75) | 256.126 | 134.843 | 17.1142 | 256.126 | -0.056996 | 107.176 | 176.069 | 134.843 | -0.042888 | 31.0933 | 95.5014 | 17.1142 | 0.003523 | 1.0989 | 12.1236 | 278.611 | 0 | 126.855 | 29.1509 | 1.088 | -0.15987 | 1.5232
ProcessArea\020-02-03-Lo\020-02-03-Lo_ME | ME_EOBN | 7.7D | 36.1 | 020-02-03-Lo 151 | 020-02-03-Lo 151 | 78.9 | 26 | 1.5 | 37.9867 | Flammable (18.75) | 167.785 | 103.011 | 14.0926 | 167.785 | -0.021013 | 32.3506 | 118.842 | 103.011 | -0.015835 | 14.2343 | 70.8149 | 14.0926 | 0.0011998 | 1.1954 | 10.8633 | 177.087 | 0 | 36.9656 | 122.797 | 0 | -0.065316 | 1.4794
ProcessArea\020-02-03-Lo\020-02-03-Lo_ME | ME_EOBN | 14.5D | 36.1 | 020-02-03-Lo 151 | 020-02-03-Lo 151 | 78.9 | 26 | 1.5 | 37.9867 | Flammable (18.75) | 143.146 | 88.4189 | 12.1404 | 143.146 | -0.017158 | 19.1405 | 92.4426 | 88.4189 | -0.012931 | 10.0619 | 58.9416 | 12.1404 | 0.00097191 | 1.1332 | 9.6113 | 150.964 | 0.10157 | 20.6271 | 24.5942 | 1.2188 | -0.17666 | 1.5235
ProcessArea\020-02-03-Lo\020-02-03-Lo_ME | ME_EXBN | 2.9F | 36.1 | 020-02-03-Lo 151 | 020-02-03-Lo 151 | 78.9 | 26 | 1.5 | 37.9867 | Flammable (18.75) | 256.129 | 134.843 | 17.1142 | 256.129 | -0.056996 | 107.176 | 176.071 | 134.843 | -0.042888 | 31.0933 | 95.5014 | 17.1142 | 0.003523 | 1.0989 | 12.1236 | 278.611 | 0 | 126.855 | 29.588 | 1.088 | -0.15987 | 1.5232
ProcessArea\020-02-03-Lo\020-02-03-Lo_ME | ME_EXBN | 7.7D | 36.1 | 020-02-03-Lo 151 | 020-02-03-Lo 151 | 78.9 | 26 | 1.5 | 37.9867 | Flammable (18.75) | 167.785 | 103.011 | 14.0926 | 167.785 | -0.021013 | 32.3506 | 118.842 | 103.011 | -0.015835 | 14.2343 | 70.8149 | 14.0926 | 0.0011998 | 1.1954 | 10.8633 | 177.087 | 0 | 36.9669 | 122.543 | 0 | -0.065316 | 1.4794
ProcessArea\020-02-03-Lo\020-02-03-Lo_ME | ME_EXBN | 14.5D | 36.1 | 020-02-03-Lo 151 | 020-02-03-Lo 151 | 78.9 | 26 | 1.5 | 37.9867 | Flammable (18.75) | 143.146 | 88.4189 | 12.1404 | 143.146 | -0.017158 | 19.1405 | 92.4426 | 88.4189 | -0.012931 | 10.0619 | 58.9416 | 12.1404 | 0.00097191 | 1.1332 | 9.6113 | 150.964 | 0.10157 | 20.6271 | 25.0544 | 1.2188 | -0.17666 | 1.5235
ProcessArea\020-02-03-Lo\020-02-03-Lo_LM | LM_EOBN | 2.9F | 38.16 | 020-02-03-Lo 151 | 020-02-03-Lo 151 | 78.9 | 26 | 1.5 | 42.4457 | Flammable (18.75) | 274.185 | 144.978 | 18.297 | 274.185 | -0.058372 | 117.401 | 188.484 | 144.978 | -0.043927 | 34.6779 | 102.68 | 18.297 | 0.0035939 | 1.1628 | 12.9614 | 297.582 | 0 | 137.555 | 202.927 | 0 | -0.058372 | 1.4465
ProcessArea\020-02-03-Lo\020-02-03-Lo_LM | LM_EOBN | 7.7D | 38.16 | 020-02-03-Lo 151 | 020-02-03-Lo 151 | 78.9 | 26 | 1.5 | 42.4457 | Flammable (18.75) | 178.588 | 111.295 | 14.8693 | 178.588 | -0.021329 | 35.4125 | 126.494 | 111.295 | -0.016074 | 15.7279 | 78.8289 | 14.8693 | 0.0012155 | 1.2634 | 11.4621 | 187.347 | 1.0003 | 40.0563 | 127.807 | 0 | -0.15505 | 1.5005
ProcessArea\020-02-03-Lo\020-02-03-Lo_LM | LM_EOBN | 14.5D | 38.16 | 020-02-03-Lo 151 | 020-02-03-Lo 151 | 78.9 | 26 | 1.5 | 42.4457 | Flammable (18.75) | 152.149 | 94.8513 | 12.7131 | 152.149 | -0.017369 | 20.7259 | 98.257 | 94.8513 | -0.013091 | 11.0681 | 63.2298 | 12.7131 | 0.00098226 | 1.1972 | 10.0648 | 160.473 | 0 | 22.3649 | 25.039 | 1.2305 | -0.017369 | 1.5381
ProcessArea\020-02-03-Lo\020-02-03-Lo_LM | LM_EXBN | 2.9F | 38.16 | 020-02-03-Lo 151 | 020-02-03-Lo 151 | 78.9 | 26 | 1.5 | 42.4457 | Flammable (18.75) | 274.185 | 144.979 | 18.2948 | 274.185 | -0.058372 | 117.401 | 188.484 | 144.979 | -0.043927 | 34.6779 | 102.68 | 18.2948 | 0.0035939 | 1.1628 | 12.9599 | 297.582 | 0 | 137.384 | 30.4395 | 1.0014 | -0.058372 | 1.4465
ProcessArea\020-02-03-Lo\020-02-03-Lo_LM | LM_EXBN | 7.7D | 38.16 | 020-02-03-Lo 151 | 020-02-03-Lo 151 | 78.9 | 26 | 1.5 | 42.4457 | Flammable (18.75) | 178.588 | 111.295 | 14.8693 | 178.588 | -0.021329 | 35.4125 | 126.494 | 111.295 | -0.016074 | 15.7279 | 78.8289 | 14.8693 | 0.0012155 | 1.2634 | 11.4621 | 187.347 | 1.0003 | 40.0564 | 129.438 | 0 | -0.15505 | 1.5005
ProcessArea\020-02-03-Lo\020-02-03-Lo_LM | LM_EXBN | 14.5D | 38.16 | 020-02-03-Lo 151 | 020-02-03-Lo 151 | 78.9 | 26 | 1.5 | 42.4457 | Flammable (18.75) | 152.149 | 94.8513 | 12.7131 | 152.149 | -0.017369 | 20.7259 | 98.257 | 94.8513 | -0.013091 | 11.0681 | 63.2298 | 12.7131 | 0.00098226 | 1.1972 | 10.0648 | 160.473 | 0 | 22.3649 | 25.5318 | 1.2305 | -0.017369 | 1.5381
ProcessArea\020-03-01-Li\020-03-01-Li_SM | SM_EOBO | 2.9F | 7.1 | 020-03-01-Li 6 | 020-03-01-Li 6 | 62.6 | 9 | 1.5 | 0.8289 | Flammable (18.75) | 14.4524 | 9.8494 | 3.024 | 14.4524 | -0.0059021 | 2.0346 | 9.9342 | 9.8494 | -0.0043699 | 1.0873 | 6.3596 | 3.024 | 0.00035686 | 0.23339 | 2.0791 | 29.3587 | 1.1146 | 6.866 | 21.9437 | 0.065565 | -0.19318 | 1.508
ProcessArea\020-03-01-Li\020-03-01-Li_SM | SM_EOBO | 7.7D | 7.1 | 020-03-01-Li 6 | 020-03-01-Li 6 | 62.6 | 9 | 1.5 | 0.8289 | Flammable (18.75) | 10.9147 | 7.7395 | 2.7352 | 10.9147 | 0.0094827 | 1.549 | 7.5068 | 7.7395 | 0.0097828 | 0.97183 | 5.485 | 2.7352 | 0.010708 | 0.24126 | 1.8838 | 11.1184 | 1.3001 | 1.566 | 7.6138 | 1.4077 | -0.18775 | 1.5152
ProcessArea\020-03-01-Li\020-03-01-Li_SM | SM_EOBO | 14.5D | 7.1 | 020-03-01-Li 6 | 020-03-01-Li 6 | 62.6 | 9 | 1.5 | 0.8289 | Flammable (18.75) | 8.568 | 6.4491 | 2.4409 | 8.568 | 0.0019567 | 1.2215 | 5.8911 | 6.4491 | 0.0021841 | 0.80393 | 4.4345 | 2.4409 | 0.0028856 | 0.22288 | 1.7298 | 8.5807 | 1.4244 | 1.2246 | 5.9468 | 1.4705 | -0.18639 | 1.5166
ProcessArea\020-03-01-Li\020-03-01-Li_SM | SM_EOBX | 2.9F | 7.1 | 020-03-01-Li 6 | 020-03-01-Li 6 | 62.6 | 9 | 1.5 | 0.8289 | Flammable (18.75) | 14.4524 | 9.8494 | 3.024 | 14.4524 | -0.0059021 | 2.0346 | 9.9342 | 9.8494 | -0.0043699 | 1.0873 | 6.3596 | 3.024 | 0.00035686 | 0.23338 | 2.0791 | 29.3587 | 1.1146 | 6.866 | 21.9437 | 0.065565 | -0.19318 | 1.508
ProcessArea\020-03-01-Li\020-03-01-Li_SM | SM_EOBX | 7.7D | 7.1 | 020-03-01-Li 6 | 020-03-01-Li 6 | 62.6 | 9 | 1.5 | 0.8289 | Flammable (18.75) | 10.9147 | 7.7395 | 2.7352 | 10.9147 | 0.0094827 | 1.549 | 7.5068 | 7.7395 | 0.0097828 | 0.97183 | 5.485 | 2.7352 | 0.010708 | 0.24126 | 1.8838 | 11.1184 | 1.2464 | 1.5658 | 7.6502 | 1.4077 | -0.18775 | 1.5152
ProcessArea\020-03-01-Li\020-03-01-Li_SM | SM_EOBX | 14.5D | 7.1 | 020-03-01-Li 6 | 020-03-01-Li 6 | 62.6 | 9 | 1.5 | 0.8289 | Flammable (18.75) | 8.568 | 6.4491 | 2.4409 | 8.568 | 0.0019567 | 1.2219 | 5.8911 | 6.4491 | 0.0021841 | 0.80393 | 4.4345 | 2.4409 | 0.0028856 | 0.22288 | 1.7298 | 8.5807 | 1.4244 | 1.2246 | 5.9468 | 1.4705 | -0.18639 | 1.5166
ProcessArea\020-03-01-Li\020-03-01-Li_SM | SM_EXBO | 2.9F | 7.1 | 020-03-01-Li 6 | 020-03-01-Li 6 | 62.6 | 9 | 1.5 | 0.8289 | Flammable (18.75) | 14.4524 | 9.8494 | 3.024 | 14.4524 | -0.0059021 | 2.0343 | 9.9342 | 9.8494 | -0.0043699 | 1.0873 | 6.3596 | 3.024 | 0.00035686 | 0.23338 | 2.0791 | 29.3587 | 1.1146 | 6.866 | 21.9437 | 0.065565 | -0.19318 | 1.508
ProcessArea\020-03-01-Li\020-03-01-Li_SM | SM_EXBO | 7.7D | 7.1 | 020-03-01-Li 6 | 020-03-01-Li 6 | 62.6 | 9 | 1.5 | 0.8289 | Flammable (18.75) | 10.9147 | 7.7395 | 2.7352 | 10.9147 | 0.0094827 | 1.549 | 7.5068 | 7.7395 | 0.0097828 | 0.97183 | 5.485 | 2.7352 | 0.010708 | 0.24126 | 1.8838 | 11.1184 | 1.2464 | 1.5661 | 7.6421 | 1.4077 | -0.18775 | 1.5152
ProcessArea\020-03-01-Li\020-03-01-Li_SM | SM_EXBO | 14.5D | 7.1 | 020-03-01-Li 6 | 020-03-01-Li 6 | 62.6 | 9 | 1.5 | 0.8289 | Flammable (18.75) | 8.568 | 6.4491 | 2.4409 | 8.568 | 0.0019567 | 1.2219 | 5.8911 | 6.4491 | 0.0021841 | 0.80393 | 4.4345 | 2.4409 | 0.0028856 | 0.22288 | 1.7298 | 8.5807 | 1.4244 | 1.2246 | 5.9468 | 1.4705 | -0.18639 | 1.5166
ProcessArea\020-03-01-Li\020-03-01-Li_SM | SM_EXBX | 2.9F | 7.1 | 020-03-01-Li 6 | 020-03-01-Li 6 | 62.6 | 9 | 1.5 | 0.8289 | Flammable (18.75) | 14.4524 | 9.8494 | 3.024 | 14.4524 | -0.0059021 | 2.0346 | 9.9342 | 9.8494 | -0.0043699 | 1.0873 | 6.3596 | 3.024 | 0.00035686 | 0.23338 | 2.0791 | 29.3587 | 1.1146 | 6.866 | 21.9437 | 0.065565 | -0.19318 | 1.508
ProcessArea\020-03-01-Li\020-03-01-Li_SM | SM_EXBX | 7.7D | 7.1 | 020-03-01-Li 6 | 020-03-01-Li 6 | 62.6 | 9 | 1.5 | 0.8289 | Flammable (18.75) | 10.9147 | 7.7395 | 2.7352 | 10.9147 | 0.0094827 | 1.549 | 7.5068 | 7.7395 | 0.0097828 | 0.97183 | 5.485 | 2.7352 | 0.010708 | 0.24126 | 1.8838 | 11.1184 | 1.2464 | 1.5658 | 7.6524 | 1.4077 | -0.18775 | 1.5152
ProcessArea\020-03-01-Li\020-03-01-Li_SM | SM_EXBX | 14.5D | 7.1 | 020-03-01-Li 6 | 020-03-01-Li 6 | 62.6 | 9 | 1.5 | 0.8289 | Flammable (18.75) | 8.568 | 6.4491 | 2.4409 | 8.568 | 0.0019567 | 1.2219 | 5.8911 | 6.4491 | 0.0021841 | 0.80393 | 4.4345 | 2.4409 | 0.0028856 | 0.22288 | 1.7298 | 8.5807 | 1.4244 | 1.2246 | 5.9468 | 1.4705 | -0.18639 | 1.5166
ProcessArea\020-03-01-Li\020-03-01-Li_ME | ME_EOBO | 2.9F | 36.1 | 020-03-01-Li 6 | 020-03-01-Li 6 | 62.6 | 9 | 1.5 | 21.4288 | Flammable (18.75) | 180.177 | 107.275 | 14.5574 | 180.177 | -0.036598 | 95.5084 | 120.106 | 107.275 | -0.027086 | 35.9202 | 75.9782 | 14.5574 | 0.0022562 | 1.1707 | 9.7057 | 206.508 | 0.6917 | 125.398 | 134.06 | 0 | -0.036598 | 1.4699
ProcessArea\020-03-01-Li\020-03-01-Li_ME | ME_EOBO | 7.7D | 36.1 | 020-03-01-Li 6 | 020-03-01-Li 6 | 62.6 | 9 | 1.5 | 21.4288 | Flammable (18.75) | 117.791 | 69.296 | 11.3874 | 117.791 | -0.01467 | 24.1604 | 80.9768 | 69.296 | -0.01087 | 10.8769 | 46.1937 | 11.3874 | 0.00085288 | 1.2102 | 8.5408 | 128.92 | 0 | 29.7968 | 83.8035 | 0 | -0.01467 | 1.4937
ProcessArea\020-03-01-Li\020-03-01-Li_ME | ME_EOBO | 14.5D | 36.1 | 020-03-01-Li 6 | 020-03-01-Li 6 | 62.6 | 9 | 1.5 | 21.4288 | Flammable (18.75) | 101.171 | 59.321 | 9.4807 | 101.171 | -0.012225 | 14.016 | 63.2273 | 59.321 | -0.0090592 | 7.4274 | 38.3082 | 9.4807 | 0.00070702 | 1.1278 | 7.1107 | 108.866 | 0.2793 | 15.4884 | 68.3928 | 0.55861 | -0.19415 | 1.4896
ProcessArea\020-03-01-Li\020-03-01-Li_ME | ME_EOBX | 2.9F | 36.1 | 020-03-01-Li 6 | 020-03-01-Li 6 | 62.6 | 9 | 1.5 | 21.4288 | Flammable (18.75) | 180.177 | 107.275 | 14.5574 | 180.177 | -0.036598 | 95.5084 | 120.106 | 107.275 | -0.027086 | 35.9202 | 75.9782 | 14.5574 | 0.0022562 | 1.1707 | 9.7057 | 206.508 | 0.6917 | 125.398 | 134.06 | 0 | -0.036598 | 1.4699
ProcessArea\020-03-01-Li\020-03-01-Li_ME | ME_EOBX | 7.7D | 36.1 | 020-03-01-Li 6 | 020-03-01-Li 6 | 62.6 | 9 | 1.5 | 21.4288 | Flammable (18.75) | 117.791 | 69.296 | 11.3874 | 117.791 | -0.01467 | 24.1604 | 80.9768 | 69.296 | -0.01087 | 10.8769 | 46.1937 | 11.3874 | 0.00085288 | 1.2102 | 8.5408 | 128.92 | 0 | 29.7968 | 83.8035 | 0 | -0.01467 | 1.4937
ProcessArea\020-03-01-Li\020-03-01-Li_ME | ME_EOBX | 14.5D | 36.1 | 020-03-01-Li 6 | 020-03-01-Li 6 | 62.6 | 9 | 1.5 | 21.4288 | Flammable (18.75) | 101.171 | 59.321 | 9.4807 | 101.171 | -0.012225 | 14.016 | 63.2273 | 59.321 | -0.0090592 | 7.4274 | 38.3082 | 9.4807 | 0.00070702 | 1.1278 | 7.1107 | 108.866 | 0.2793 | 15.4881 | 68.4904 | 0.55861 | -0.19415 | 1.4896
ProcessArea\020-03-01-Li\020-03-01-Li_ME | ME_EXBO | 2.9F | 36.1 | 020-03-01-Li 6 | 020-03-01-Li 6 | 62.6 | 9 | 1.5 | 21.4288 | Flammable (18.75) | 180.177 | 107.275 | 14.5574 | 180.177 | -0.036598 | 95.5084 | 120.106 | 107.275 | -0.027086 | 35.9202 | 75.9782 | 14.5574 | 0.0022562 | 1.1707 | 9.7057 | 206.508 | 0.6917 | 125.396 | 134.236 | 0 | -0.036598 | 1.4699
ProcessArea\020-03-01-Li\020-03-01-Li_ME | ME_EXBO | 7.7D | 36.1 | 020-03-01-Li 6 | 020-03-01-Li 6 | 62.6 | 9 | 1.5 | 21.4288 | Flammable (18.75) | 117.791 | 69.296 | 11.3874 | 117.791 | -0.01467 | 24.1653 | 80.9768 | 69.296 | -0.01087 | 10.8769 | 46.1937 | 11.3874 | 0.00085288 | 1.2102 | 8.5408 | 128.92 | 0 | 29.7968 | 83.8035 | 0 | -0.01467 | 1.4937
ProcessArea\020-03-01-Li\020-03-01-Li_ME | ME_EXBO | 14.5D | 36.1 | 020-03-01-Li 6 | 020-03-01-Li 6 | 62.6 | 9 | 1.5 | 21.4288 | Flammable (18.75) | 101.171 | 59.321 | 9.4807 | 101.171 | -0.012225 | 14.016 | 63.2273 | 59.321 | -0.0090592 | 7.4274 | 38.3082 | 9.4807 | 0.00070702 | 1.1278 | 7.1107 | 108.866 | 0.2793 | 15.4811 | 65.2422 | 0.55861 | -0.19415 | 1.4896
ProcessArea\020-03-01-Li\020-03-01-Li_ME | ME_EXBX | 2.9F | 36.1 | 020-03-01-Li 6 | 020-03-01-Li 6 | 62.6 | 9 | 1.5 | 21.4288 | Flammable (18.75) | 180.177 | 107.275 | 14.5574 | 180.177 | -0.036598 | 95.5084 | 120.106 | 107.275 | -0.027086 | 35.9202 | 75.9782 | 14.5574 | 0.0022562 | 1.1707 | 9.7057 | 206.508 | 0.6917 | 125.396 | 134.236 | 0 | -0.036598 | 1.4699
ProcessArea\020-03-01-Li\020-03-01-Li_ME | ME_EXBX | 7.7D | 36.1 | 020-03-01-Li 6 | 020-03-01-Li 6 | 62.6 | 9 | 1.5 | 21.4288 | Flammable (18.75) | 117.791 | 69.296 | 11.3874 | 117.791 | -0.01467 | 24.1604 | 80.9768 | 69.296 | -0.01087 | 10.8769 | 46.1937 | 11.3874 | 0.00085288 | 1.2102 | 8.5408 | 128.92 | 0 | 29.7968 | 83.8035 | 0 | -0.01467 | 1.4937
ProcessArea\020-03-01-Li\020-03-01-Li_ME | ME_EXBX | 14.5D | 36.1 | 020-03-01-Li 6 | 020-03-01-Li 6 | 62.6 | 9 | 1.5 | 21.4288 | Flammable (18.75) | 101.171 | 59.321 | 9.4807 | 101.171 | -0.012225 | 14.016 | 63.2273 | 59.321 | -0.0090592 | 7.4274 | 38.3082 | 9.4807 | 0.00070702 | 1.1278 | 7.1107 | 108.866 | 0.2793 | 15.4811 | 65.2422 | 0.55861 | -0.19415 | 1.4896
ProcessArea\020-03-01-Li\020-03-01-Li_LM | LM_EOBO | 2.9F | 58.88 | 020-03-01-Li 6 | 020-03-01-Li 6 | 62.6 | 9 | 1.5 | 57.0058 | Flammable (18.75) | 332.313 | 211.728 | 25.6452 | 332.313 | -0.066593 | 206.641 | 207.671 | 211.728 | -0.049273 | 95.9908 | 145.547 | 25.6452 | 0.0041558 | 2.1727 | 18.1666 | 360.531 | 0 | 240.065 | 222.497 | 0 | -0.066593 | 1.4549
ProcessArea\020-03-01-Li\020-03-01-Li_LM | LM_EOBO | 7.7D | 58.88 | 020-03-01-Li 6 | 020-03-01-Li 6 | 62.6 | 9 | 1.5 | 57.0058 | Flammable (18.75) | 201.251 | 134.999 | 20.2095 | 201.251 | -0.021963 | 53.2232 | 134.16 | 134.999 | -0.016274 | 28.7696 | 95.6195 | 20.2095 | 0.0012737 | 2.2214 | 15.5785 | 209.422 | 0.84633 | 59.137 | 138.143 | 0 | -0.021963 | 1.5046
ProcessArea\020-03-01-Li\020-03-01-Li_LM | LM_EOBO | 14.5D | 58.88 | 020-03-01-Li 6 | 020-03-01-Li 6 | 62.6 | 9 | 1.5 | 57.0058 | Flammable (18.75) | 172.206 | 108.821 | 16.8831 | 172.206 | -0.018308 | 28.4301 | 104.034 | 108.821 | -0.013567 | 16.7084 | 70.2757 | 16.8831 | 0.0010572 | 1.9263 | 11.9592 | 180.12 | 0 | 31.3121 | 108.037 | 0 | -0.088755 | 1.4521
ProcessArea\020-03-01-Li\020-03-01-Li_LM | LM_EOBX | 2.9F | 58.88 | 020-03-01-Li 6 | 020-03-01-Li 6 | 62.6 | 9 | 1.5 | 57.0058 | Flammable (18.75) | 332.366 | 211.745 | 25.6452 | 332.366 | -0.066593 | 206.672 | 207.704 | 211.745 | -0.049273 | 96.0021 | 145.559 | 25.6452 | 0.0041558 | 2.1727 | 18.1666 | 360.595 | 0 | 240.134 | 222.576 | 0 | -0.066593 | 1.4549
ProcessArea\020-03-01-Li\020-03-01-Li_LM | LM_EOBX | 7.7D | 58.88 | 020-03-01-Li 6 | 020-03-01-Li 6 | 62.6 | 9 | 1.5 | 57.0058 | Flammable (18.75) | 201.251 | 134.999 | 20.2095 | 201.251 | -0.021963 | 53.2156 | 134.16 | 134.999 | -0.016274 | 28.7696 | 95.6195 | 20.2095 | 0.0012737 | 2.2214 | 15.5785 | 209.422 | 0.84633 | 59.137 | 138.139 | 0 | -0.021963 | 1.5046
ProcessArea\020-03-01-Li\020-03-01-Li_LM | LM_EOBX | 14.5D | 58.88 | 020-03-01-Li 6 | 020-03-01-Li 6 | 62.6 | 9 | 1.5 | 57.0058 | Flammable (18.75) | 172.206 | 108.821 | 16.8831 | 172.206 | -0.018308 | 28.4301 | 104.034 | 108.821 | -0.013567 | 16.7084 | 70.2757 | 16.8831 | 0.0010572 | 1.9263 | 11.9592 | 180.12 | 0 | 31.3121 | 108.037 | 0 | -0.088755 | 1.4521
ProcessArea\020-03-01-Li\020-03-01-Li_LM | LM_EXBO | 2.9F | 58.88 | 020-03-01-Li 6 | 020-03-01-Li 6 | 62.6 | 9 | 1.5 | 57.0058 | Flammable (18.75) | 336.324 | 212.814 | 25.6452 | 336.324 | -0.066593 | 208.487 | 217.186 | 212.814 | -0.049273 | 95.9976 | 146.294 | 25.6452 | 0.0041558 | 2.1756 | 18.7008 | 365.021 | 0 | 242.825 | 227.119 | 0 | -0.066593 | 1.4549
ProcessArea\020-03-01-Li\020-03-01-Li_LM | LM_EXBO | 7.7D | 58.88 | 020-03-01-Li 6 | 020-03-01-Li 6 | 62.6 | 9 | 1.5 | 57.0058 | Flammable (18.75) | 201.251 | 134.999 | 20.2095 | 201.251 | -0.021963 | 53.2232 | 134.16 | 134.999 | -0.016274 | 28.7696 | 95.6195 | 20.2095 | 0.0012737 | 2.2214 | 15.5785 | 209.422 | 0.84633 | 59.1294 | 137.264 | 0 | -0.021963 | 1.5046
ProcessArea\020-03-01-Li\020-03-01-Li_LM | LM_EXBO | 14.5D | 58.88 | 020-03-01-Li 6 | 020-03-01-Li 6 | 62.6 | 9 | 1.5 | 57.0058 | Flammable (18.75) | 172.206 | 108.821 | 16.8831 | 172.206 | -0.018308 | 28.4301 | 104.034 | 108.821 | -0.013567 | 16.7084 | 70.2757 | 16.8831 | 0.0010572 | 1.9263 | 11.9592 | 180.12 | 0 | 31.3121 | 108.037 | 0 | -0.088755 | 1.4521
ProcessArea\020-03-01-Li\020-03-01-Li_LM | LM_EXBX | 2.9F | 58.88 | 020-03-01-Li 6 | 020-03-01-Li 6 | 62.6 | 9 | 1.5 | 57.0058 | Flammable (18.75) | 336.324 | 212.814 | 25.6452 | 336.324 | -0.066593 | 208.487 | 217.186 | 212.814 | -0.049273 | 95.9976 | 146.294 | 25.6452 | 0.0041558 | 2.1756 | 18.7008 | 365.021 | 0 | 242.825 | 227.107 | 0 | -0.066593 | 1.4549
ProcessArea\020-03-01-Li\020-03-01-Li_LM | LM_EXBX | 7.7D | 58.88 | 020-03-01-Li 6 | 020-03-01-Li 6 | 62.6 | 9 | 1.5 | 57.0058 | Flammable (18.75) | 201.251 | 134.999 | 20.2095 | 201.251 | -0.021963 | 53.2156 | 134.16 | 134.999 | -0.016274 | 28.7696 | 95.6195 | 20.2095 | 0.0012737 | 2.2214 | 15.5785 | 209.422 | 0.84633 | 59.1273 | 137.042 | 0 | -0.021963 | 1.5046
ProcessArea\020-03-01-Li\020-03-01-Li_LM | LM_EXBX | 14.5D | 58.88 | 020-03-01-Li 6 | 020-03-01-Li 6 | 62.6 | 9 | 1.5 | 57.0058 | Flammable (18.75) | 172.206 | 108.821 | 16.8831 | 172.206 | -0.018308 | 28.4301 | 104.034 | 108.821 | -0.013567 | 16.7084 | 70.2757 | 16.8831 | 0.0010572 | 1.9263 | 11.9592 | 180.12 | 0 | 31.3121 | 108.037 | 0 | -0.088755 | 1.4521
ProcessArea\020-03-02-G\020-03-02-G_SM | SM_EOBO | 2.9F | 7.1 | 020-03-02-G 7 | 020-03-02-G 7 | 62.6 | 9 | 1.5 | 0.074005 | Flammable (18.75) | 3.7971 | 2.1974 | 0.6224 | 3.7971 | -0.0011787 | 0.37945 | 2.2145 | 2.1974 | -0.00098025 | 0.20962 | 1.2356 | 0.6224 | -0.00049595 | 0.022317 | 0.038435 | 3.8029 | 1.5148 | 0.37945 | 2.2271 | 1.4854 | -0.0011787 | 1.4854
ProcessArea\020-03-02-G\020-03-02-G_SM | SM_EOBO | 7.7D | 7.1 | 020-03-02-G 7 | 020-03-02-G 7 | 62.6 | 9 | 1.5 | 0.074005 | Flammable (18.75) | 3.287 | 2.0182 | 0.63779 | 3.287 | 0.0019975 | 0.34279 | 2.1235 | 2.0182 | 0.0020919 | 0.1925 | 1.1361 | 0.63779 | 0.0023222 | 0.02254 | 0.0023222 | 3.287 | 1.4919 | 0.34279 | 2.0598 | 1.4919 | -0.16441 | 1.4919
ProcessArea\020-03-02-G\020-03-02-G_SM | SM_EOBO | 14.5D | 7.1 | 020-03-02-G 7 | 020-03-02-G 7 | 62.6 | 9 | 1.5 | 0.074005 | Flammable (18.75) | 2.7918 | 1.7931 | 0.65325 | 2.7918 | -0.0003133 | 0.29813 | 1.7448 | 1.7931 | -0.00023268 | 0.17714 | 1.0832 | 0.65325 | -3.5905e-05 | 0.022294 | 0.040794 | 2.7918 | 1.509 | 0.29813 | 1.7383 | 1.509 | -0.15885 | 1.509
ProcessArea\020-03-02-G\020-03-02-G_SM | SM_EOBX | 2.9F | 7.1 | 020-03-02-G 7 | 020-03-02-G 7 | 62.6 | 9 | 1.5 | 0.074005 | Flammable (18.75) | 3.7971 | 2.1974 | 0.6224 | 3.7971 | -0.0011787 | 0.37945 | 2.2145 | 2.1974 | -0.00098025 | 0.20962 | 1.2356 | 0.6224 | -0.00049595 | 0.022317 | 0.038435 | 3.8029 | 1.5148 | 0.37945 | 2.282 | 1.4854 | -0.0011787 | 1.4854
ProcessArea\020-03-02-G\020-03-02-G_SM | SM_EOBX | 7.7D | 7.1 | 020-03-02-G 7 | 020-03-02-G 7 | 62.6 | 9 | 1.5 | 0.074005 | Flammable (18.75) | 3.287 | 2.0182 | 0.63779 | 3.287 | 0.0019975 | 0.34279 | 2.1235 | 2.0182 | 0.0020919 | 0.1925 | 1.1361 | 0.63779 | 0.0023222 | 0.02254 | 0.0023222 | 3.287 | 1.4919 | 0.34279 | 2.0598 | 1.4919 | -0.16441 | 1.4919
ProcessArea\020-03-02-G\020-03-02-G_SM | SM_EOBX | 14.5D | 7.1 | 020-03-02-G 7 | 020-03-02-G 7 | 62.6 | 9 | 1.5 | 0.074005 | Flammable (18.75) | 2.7918 | 1.7931 | 0.65325 | 2.7918 | -0.0003133 | 0.29818 | 1.7448 | 1.7931 | -0.00023268 | 0.17714 | 1.0832 | 0.65325 | -3.5905e-05 | 0.022294 | 0.040794 | 2.7918 | 1.509 | 0.29818 | 1.7383 | 1.509 | -0.15885 | 1.509
ProcessArea\020-03-02-G\020-03-02-G_SM | SM_EXBO | 2.9F | 7.1 | 020-03-02-G 7 | 020-03-02-G 7 | 62.6 | 9 | 1.5 | 0.074005 | Flammable (18.75) | 3.7971 | 2.1974 | 0.6224 | 3.7971 | -0.0011787 | 0.38159 | 2.2145 | 2.1974 | -0.00098025 | 0.20962 | 1.2356 | 0.6224 | -0.00049595 | 0.022317 | 0.038435 | 3.8029 | 1.5148 | 0.38159 | 2.2539 | 1.4854 | -0.0011787 | 1.4854
ProcessArea\020-03-02-G\020-03-02-G_SM | SM_EXBO | 7.7D | 7.1 | 020-03-02-G 7 | 020-03-02-G 7 | 62.6 | 9 | 1.5 | 0.074005 | Flammable (18.75) | 3.287 | 2.0182 | 0.63779 | 3.287 | 0.0019975 | 0.34279 | 2.1235 | 2.0182 | 0.0020919 | 0.1925 | 1.1361 | 0.63779 | 0.0023222 | 0.02254 | 0.0023222 | 3.287 | 1.4919 | 0.34279 | 2.0598 | 1.4919 | -0.16441 | 1.4919
ProcessArea\020-03-02-G\020-03-02-G_SM | SM_EXBO | 14.5D | 7.1 | 020-03-02-G 7 | 020-03-02-G 7 | 62.6 | 9 | 1.5 | 0.074005 | Flammable (18.75) | 2.7918 | 1.7931 | 0.65325 | 2.7918 | -0.0003133 | 0.29816 | 1.7448 | 1.7931 | -0.00023268 | 0.17714 | 1.0832 | 0.65325 | -3.5905e-05 | 0.022294 | 0.040794 | 2.7918 | 1.509 | 0.29816 | 1.7383 | 1.509 | -0.15885 | 1.509
ProcessArea\020-03-02-G\020-03-02-G_SM | SM_EXBX | 2.9F | 7.1 | 020-03-02-G 7 | 020-03-02-G 7 | 62.6 | 9 | 1.5 | 0.074005 | Flammable (18.75) | 3.7971 | 2.1974 | 0.6224 | 3.7971 | -0.0011787 | 0.37945 | 2.2145 | 2.1974 | -0.00098025 | 0.20962 | 1.2356 | 0.6224 | -0.00049595 | 0.022317 | 0.038435 | 3.8029 | 1.5148 | 0.37945 | 2.2859 | 1.4854 | -0.0011787 | 1.4854
ProcessArea\020-03-02-G\020-03-02-G_SM | SM_EXBX | 7.7D | 7.1 | 020-03-02-G 7 | 020-03-02-G 7 | 62.6 | 9 | 1.5 | 0.074005 | Flammable (18.75) | 3.287 | 2.0182 | 0.63779 | 3.287 | 0.0019975 | 0.34295 | 2.1235 | 2.0182 | 0.0020919 | 0.1925 | 1.1361 | 0.63779 | 0.0023222 | 0.02254 | 0.0023222 | 3.287 | 1.4919 | 0.34295 | 2.0598 | 1.4919 | -0.16441 | 1.4919
ProcessArea\020-03-02-G\020-03-02-G_SM | SM_EXBX | 14.5D | 7.1 | 020-03-02-G 7 | 020-03-02-G 7 | 62.6 | 9 | 1.5 | 0.074005 | Flammable (18.75) | 2.7918 | 1.7931 | 0.65325 | 2.7918 | -0.0003133 | 0.29788 | 1.8029 | 1.7931 | -0.00023268 | 0.17714 | 1.0832 | 0.65325 | -3.5905e-05 | 0.022294 | 0.040794 | 2.7918 | 1.509 | 0.29788 | 1.7383 | 1.509 | -0.15885 | 1.509
ProcessArea\020-03-02-G\020-03-02-G_ME | ME_EOBO | 2.9F | 36.1 | 020-03-02-G 7 | 020-03-02-G 7 | 62.6 | 9 | 1.5 | 1.9132 | Flammable (18.75) | 21.7726 | 10.8048 | 2.4545 | 21.7726 | -0.0029851 | 2.1345 | 12.6995 | 10.8048 | -0.0018275 | 1.0544 | 6.0769 | 2.4545 | 0.00099792 | 0.24947 | 1.2789 | 21.929 | 1.4974 | 2.1345 | 7.8027 | 1.4974 | -0.18377 | 1.4974
ProcessArea\020-03-02-G\020-03-02-G_ME | ME_EOBO | 7.7D | 36.1 | 020-03-02-G 7 | 020-03-02-G 7 | 62.6 | 9 | 1.5 | 1.9132 | Flammable (18.75) | 14.5238 | 8.6175 | 2.3432 | 14.5238 | -0.001106 | 1.7588 | 9.077 | 8.6175 | -0.00067765 | 0.97196 | 5.5652 | 2.3432 | 0.00036781 | 0.23235 | 1.367 | 14.5731 | 1.5172 | 1.7588 | 9.0944 | 1.5172 | -0.18089 | 1.5172
ProcessArea\020-03-02-G\020-03-02-G_ME | ME_EOBO | 14.5D | 36.1 | 020-03-02-G 7 | 020-03-02-G 7 | 62.6 | 9 | 1.5 | 1.9132 | Flammable (18.75) | 10.7996 | 7.2195 | 2.2017 | 10.7996 | 0.0060053 | 1.5137 | 7.2018 | 7.2195 | 0.0063148 | 0.88506 | 4.6648 | 2.2017 | 0.0070704 | 0.22345 | 1.3787 | 10.7996 | 1.5075 | 1.5137 | 6.9528 | 1.5075 | -0.18325 | 1.5075
ProcessArea\020-03-02-G\020-03-02-G_ME | ME_EOBX | 2.9F | 36.1 | 020-03-02-G 7 | 020-03-02-G 7 | 62.6 | 9 | 1.5 | 1.9132 | Flammable (18.75) | 21.7726 | 10.8048 | 2.4545 | 21.7726 | -0.0029851 | 2.1345 | 12.6995 | 10.8048 | -0.0018275 | 1.0544 | 6.0769 | 2.4545 | 0.00099792 | 0.24947 | 1.2789 | 21.929 | 1.4974 | 2.1345 | 7.9657 | 1.4974 | -0.18377 | 1.4974
ProcessArea\020-03-02-G\020-03-02-G_ME | ME_EOBX | 7.7D | 36.1 | 020-03-02-G 7 | 020-03-02-G 7 | 62.6 | 9 | 1.5 | 1.9132 | Flammable (18.75) | 14.5238 | 8.6175 | 2.3432 | 14.5238 | -0.001106 | 1.7588 | 9.077 | 8.6175 | -0.00067765 | 0.97196 | 5.5652 | 2.3432 | 0.00036781 | 0.23235 | 1.367 | 14.5731 | 1.5172 | 1.7588 | 8.6302 | 1.5172 | -0.18089 | 1.5172
ProcessArea\020-03-02-G\020-03-02-G_ME | ME_EOBX | 14.5D | 36.1 | 020-03-02-G 7 | 020-03-02-G 7 | 62.6 | 9 | 1.5 | 1.9132 | Flammable (18.75) | 10.7996 | 7.2195 | 2.2017 | 10.7996 | 0.0060053 | 1.5136 | 7.2018 | 7.2195 | 0.0063148 | 0.88506 | 4.6648 | 2.2017 | 0.0070704 | 0.22345 | 1.3787 | 10.7996 | 1.5075 | 1.5136 | 6.9528 | 1.5075 | -0.18325 | 1.5075
ProcessArea\020-03-02-G\020-03-02-G_ME | ME_EXBO | 2.9F | 36.1 | 020-03-02-G 7 | 020-03-02-G 7 | 62.6 | 9 | 1.5 | 1.9132 | Flammable (18.75) | 21.7726 | 10.8048 | 2.4544 | 21.7726 | -0.0029851 | 2.1345 | 12.6995 | 10.8048 | -0.0018275 | 1.0544 | 6.0769 | 2.4544 | 0.00099792 | 0.24947 | 1.2788 | 21.929 | 1.4974 | 2.1345 | 8.1813 | 1.4974 | -0.18377 | 1.4974
ProcessArea\020-03-02-G\020-03-02-G_ME | ME_EXBO | 7.7D | 36.1 | 020-03-02-G 7 | 020-03-02-G 7 | 62.6 | 9 | 1.5 | 1.9132 | Flammable (18.75) | 14.5238 | 8.6175 | 2.3432 | 14.5238 | -0.001106 | 1.7588 | 9.077 | 8.6175 | -0.00067765 | 0.97196 | 5.5652 | 2.3432 | 0.00036781 | 0.23235 | 1.367 | 14.5731 | 1.5172 | 1.7588 | 8.8313 | 1.5172 | -0.18089 | 1.5172
ProcessArea\020-03-02-G\020-03-02-G_ME | ME_EXBO | 14.5D | 36.1 | 020-03-02-G 7 | 020-03-02-G 7 | 62.6 | 9 | 1.5 | 1.9132 | Flammable (18.75) | 10.7996 | 7.2195 | 2.2017 | 10.7996 | 0.0060053 | 1.5137 | 7.2018 | 7.2195 | 0.0063148 | 0.88506 | 4.6648 | 2.2017 | 0.0070704 | 0.22345 | 1.3787 | 10.7996 | 1.5075 | 1.5137 | 6.9528 | 1.5075 | -0.18325 | 1.5075
ProcessArea\020-03-02-G\020-03-02-G_ME | ME_EXBX | 2.9F | 36.1 | 020-03-02-G 7 | 020-03-02-G 7 | 62.6 | 9 | 1.5 | 1.9132 | Flammable (18.75) | 21.7726 | 10.8048 | 2.4544 | 21.7726 | -0.0029851 | 2.1345 | 12.6995 | 10.8048 | -0.0018275 | 1.0544 | 6.0769 | 2.4544 | 0.00099792 | 0.24947 | 1.2788 | 21.929 | 1.4974 | 2.1345 | 8.4383 | 1.4974 | -0.18377 | 1.4974
ProcessArea\020-03-02-G\020-03-02-G_ME | ME_EXBX | 7.7D | 36.1 | 020-03-02-G 7 | 020-03-02-G 7 | 62.6 | 9 | 1.5 | 1.9132 | Flammable (18.75) | 14.5238 | 8.6175 | 2.3432 | 14.5238 | -0.001106 | 1.7588 | 9.077 | 8.6175 | -0.00067765 | 0.97196 | 5.5652 | 2.3432 | 0.00036781 | 0.23235 | 1.367 | 14.5731 | 1.5172 | 1.7588 | 9.0549 | 1.5172 | -0.18089 | 1.5172
ProcessArea\020-03-02-G\020-03-02-G_ME | ME_EXBX | 14.5D | 36.1 | 020-03-02-G 7 | 020-03-02-G 7 | 62.6 | 9 | 1.5 | 1.9132 | Flammable (18.75) | 10.7996 | 7.2195 | 2.2017 | 10.7996 | 0.0060053 | 1.5137 | 7.2018 | 7.2195 | 0.0063148 | 0.88506 | 4.6648 | 2.2017 | 0.0070704 | 0.22345 | 1.3787 | 10.7996 | 1.5075 | 1.5137 | 6.9528 | 1.5075 | -0.18325 | 1.5075
ProcessArea\020-03-02-G\020-03-02-G_LM | LM_EOBO | 2.9F | 63.39 | 020-03-02-G 7 | 020-03-02-G 7 | 62.6 | 9 | 1.5 | 5.8991 | Flammable (18.75) | 50.6341 | 21.4117 | 4.2918 | 50.6341 | -0.0073219 | 4.4717 | 27.4235 | 21.4117 | -0.0044778 | 1.9854 | 12.0421 | 4.2918 | 0.0024643 | 0.44082 | 2.0578 | 50.7609 | 1.5713 | 4.4717 | 10.5307 | 1.4731 | -0.18238 | 1.4731
ProcessArea\020-03-02-G\020-03-02-G_LM | LM_EOBO | 7.7D | 63.39 | 020-03-02-G 7 | 020-03-02-G 7 | 62.6 | 9 | 1.5 | 5.8991 | Flammable (18.75) | 42.3769 | 15.7068 | 4.0484 | 42.3769 | -0.0033742 | 3.4202 | 19.4209 | 15.7068 | -0.0020662 | 1.7332 | 9.4887 | 4.0484 | 0.0011265 | 0.41482 | 2.2777 | 42.4538 | 1.5425 | 3.4202 | 19.0064 | 1.5425 | -0.17789 | 1.5425
ProcessArea\020-03-02-G\020-03-02-G_LM | LM_EOBO | 14.5D | 63.39 | 020-03-02-G 7 | 020-03-02-G 7 | 62.6 | 9 | 1.5 | 5.8991 | Flammable (18.75) | 30.0889 | 12.224 | 3.7397 | 30.0889 | -0.0021703 | 2.8519 | 13.7896 | 12.224 | -0.0013295 | 1.5649 | 7.8942 | 3.7397 | 0.00072282 | 0.40369 | 2.1039 | 30.2151 | 1.4906 | 2.853 | 13.4959 | 1.4906 | -0.18352 | 1.4906
ProcessArea\020-03-02-G\020-03-02-G_LM | LM_EOBX | 2.9F | 63.39 | 020-03-02-G 7 | 020-03-02-G 7 | 62.6 | 9 | 1.5 | 5.8991 | Flammable (18.75) | 50.6341 | 21.4117 | 4.2918 | 50.6341 | -0.0073219 | 4.4717 | 27.4235 | 21.4117 | -0.0044778 | 1.9854 | 12.0421 | 4.2918 | 0.0024643 | 0.44255 | 2.0578 | 50.7609 | 1.5713 | 4.4717 | 10.5703 | 1.4731 | -0.18238 | 1.4731
ProcessArea\020-03-02-G\020-03-02-G_LM | LM_EOBX | 7.7D | 63.39 | 020-03-02-G 7 | 020-03-02-G 7 | 62.6 | 9 | 1.5 | 5.8991 | Flammable (18.75) | 42.3769 | 15.7068 | 4.0484 | 42.3769 | -0.0033742 | 3.4202 | 19.4209 | 15.7068 | -0.0020662 | 1.7332 | 9.4887 | 4.0484 | 0.0011265 | 0.41482 | 2.2777 | 42.4538 | 1.5425 | 3.4202 | 19.0064 | 1.5425 | -0.17789 | 1.5425
ProcessArea\020-03-02-G\020-03-02-G_LM | LM_EOBX | 14.5D | 63.39 | 020-03-02-G 7 | 020-03-02-G 7 | 62.6 | 9 | 1.5 | 5.8991 | Flammable (18.75) | 30.0889 | 12.224 | 3.7397 | 30.0889 | -0.0021703 | 2.8522 | 13.7896 | 12.224 | -0.0013295 | 1.5649 | 7.8942 | 3.7397 | 0.00072282 | 0.40369 | 2.1039 | 30.2151 | 1.4906 | 2.853 | 13.4959 | 1.4906 | -0.18352 | 1.4906
ProcessArea\020-03-02-G\020-03-02-G_LM | LM_EXBO | 2.9F | 63.39 | 020-03-02-G 7 | 020-03-02-G 7 | 62.6 | 9 | 1.5 | 5.8991 | Flammable (18.75) | 50.6341 | 21.4117 | 4.2918 | 50.6341 | -0.0073219 | 4.4717 | 27.4235 | 21.4117 | -0.0044778 | 1.9854 | 12.0421 | 4.2918 | 0.0024643 | 0.44082 | 2.0578 | 50.7609 | 1.5713 | 4.4717 | 10.9768 | 1.4731 | -0.18238 | 1.4731
ProcessArea\020-03-02-G\020-03-02-G_LM | LM_EXBO | 7.7D | 63.39 | 020-03-02-G 7 | 020-03-02-G 7 | 62.6 | 9 | 1.5 | 5.8991 | Flammable (18.75) | 42.3769 | 15.7068 | 4.0484 | 42.3769 | -0.0033742 | 3.4202 | 19.4209 | 15.7068 | -0.0020662 | 1.7332 | 9.4887 | 4.0484 | 0.0011265 | 0.41482 | 2.2777 | 42.4538 | 1.5425 | 3.4202 | 19.3138 | 1.5425 | -0.17789 | 1.5425
ProcessArea\020-03-02-G\020-03-02-G_LM | LM_EXBO | 14.5D | 63.39 | 020-03-02-G 7 | 020-03-02-G 7 | 62.6 | 9 | 1.5 | 5.8991 | Flammable (18.75) | 30.0889 | 12.224 | 3.7397 | 30.0889 | -0.0021703 | 2.8519 | 13.7896 | 12.224 | -0.0013295 | 1.5649 | 7.8942 | 3.7397 | 0.00072282 | 0.40369 | 2.1039 | 30.2151 | 1.4906 | 2.853 | 13.4959 | 1.4906 | -0.18352 | 1.4906
ProcessArea\020-03-02-G\020-03-02-G_LM | LM_EXBX | 2.9F | 63.39 | 020-03-02-G 7 | 020-03-02-G 7 | 62.6 | 9 | 1.5 | 5.8991 | Flammable (18.75) | 50.6341 | 21.4117 | 4.2918 | 50.6341 | -0.0073219 | 4.4717 | 27.4235 | 21.4117 | -0.0044778 | 1.9854 | 12.0421 | 4.2918 | 0.0024643 | 0.44082 | 2.0578 | 50.7609 | 1.5713 | 4.4717 | 11.1073 | 1.4731 | -0.18238 | 1.4731
ProcessArea\020-03-02-G\020-03-02-G_LM | LM_EXBX | 7.7D | 63.39 | 020-03-02-G 7 | 020-03-02-G 7 | 62.6 | 9 | 1.5 | 5.8991 | Flammable (18.75) | 42.3769 | 15.7068 | 4.0484 | 42.3769 | -0.0033742 | 3.4202 | 19.4209 | 15.7068 | -0.0020662 | 1.7332 | 9.4887 | 4.0484 | 0.0011265 | 0.41482 | 2.2777 | 42.4538 | 1.5425 | 3.4202 | 19.0064 | 1.5425 | -0.17789 | 1.5425
ProcessArea\020-03-02-G\020-03-02-G_LM | LM_EXBX | 14.5D | 63.39 | 020-03-02-G 7 | 020-03-02-G 7 | 62.6 | 9 | 1.5 | 5.8991 | Flammable (18.75) | 30.0889 | 12.224 | 3.7397 | 30.0889 | -0.0021703 | 2.8519 | 13.7896 | 12.224 | -0.0013295 | 1.5649 | 7.8942 | 3.7397 | 0.00072282 | 0.40369 | 2.1039 | 30.2151 | 1.4906 | 2.853 | 13.4959 | 1.4906 | -0.18352 | 1.4906
ProcessArea\020-03-03-Lo\020-03-03-Lo_SM | SM_EOBN | 2.9F | 7.1 | 020-03-03-Lo 8-1 | 020-03-03-Lo 8-1 | 62.6 | 9 | 1.5 | 0.87921 | Flammable (18.75) | 14.5515 | 10.0503 | 2.9215 | 14.5515 | -0.0067785 | 2.0113 | 10.002 | 10.0503 | -0.005087 | 1.0875 | 6.489 | 2.9215 | 0.00040885 | 0.21862 | 2.1304 | 30.7396 | 0 | 7.4902 | 8.8704 | 1.2396 | -0.1953 | 1.5006
ProcessArea\020-03-03-Lo\020-03-03-Lo_SM | SM_EOBN | 7.7D | 7.1 | 020-03-03-Lo 8-1 | 020-03-03-Lo 8-1 | 62.6 | 9 | 1.5 | 0.87921 | Flammable (18.75) | 11.2685 | 7.9436 | 2.7211 | 11.2685 | -0.0019121 | 1.5778 | 7.7465 | 7.9436 | -0.0016114 | 0.98876 | 5.6263 | 2.7211 | -0.0006344 | 0.23226 | 1.984 | 11.5747 | 1.2234 | 1.5997 | 7.8962 | 1.387 | -0.1949 | 1.4961
ProcessArea\020-03-03-Lo\020-03-03-Lo_SM | SM_EOBN | 14.5D | 7.1 | 020-03-03-Lo 8-1 | 020-03-03-Lo 8-1 | 62.6 | 9 | 1.5 | 0.87921 | Flammable (18.75) | 8.3782 | 6.6352 | 2.4501 | 8.3782 | 0.0031762 | 1.2429 | 6.11 | 6.6352 | 0.0034046 | 0.81866 | 4.5628 | 2.4501 | 0.0041468 | 0.2148 | 1.8386 | 8.3867 | 1.4116 | 1.2461 | 6.2413 | 1.4583 | -0.19466 | 1.505
ProcessArea\020-03-03-Lo\020-03-03-Lo_SM | SM_EXBN | 2.9F | 7.1 | 020-03-03-Lo 8-1 | 020-03-03-Lo 8-1 | 62.6 | 9 | 1.5 | 0.87921 | Flammable (18.75) | 14.5515 | 10.0503 | 2.9215 | 14.5515 | -0.0067785 | 2.0113 | 10.002 | 10.0503 | -0.005087 | 1.087 | 6.489 | 2.9215 | 0.00040885 | 0.21862 | 2.1304 | 30.7396 | 0 | 7.4902 | 8.8757 | 1.2396 | -0.1953 | 1.5006
ProcessArea\020-03-03-Lo\020-03-03-Lo_SM | SM_EXBN | 7.7D | 7.1 | 020-03-03-Lo 8-1 | 020-03-03-Lo 8-1 | 62.6 | 9 | 1.5 | 0.87921 | Flammable (18.75) | 11.2685 | 7.9436 | 2.7211 | 11.2685 | -0.0019121 | 1.5776 | 7.5117 | 7.9436 | -0.0016114 | 0.98876 | 5.6263 | 2.7211 | -0.0006344 | 0.23226 | 1.984 | 11.5747 | 1.2234 | 1.5997 | 7.8988 | 1.387 | -0.1949 | 1.4961
ProcessArea\020-03-03-Lo\020-03-03-Lo_SM | SM_EXBN | 14.5D | 7.1 | 020-03-03-Lo 8-1 | 020-03-03-Lo 8-1 | 62.6 | 9 | 1.5 | 0.87921 | Flammable (18.75) | 8.3782 | 6.6352 | 2.4501 | 8.3782 | 0.0031762 | 1.2429 | 6.11 | 6.6352 | 0.0034046 | 0.81866 | 4.5628 | 2.4501 | 0.0041468 | 0.2148 | 1.8386 | 8.3867 | 1.4116 | 1.2461 | 6.2413 | 1.4583 | -0.19466 | 1.505
ProcessArea\020-03-03-Lo\020-03-03-Lo_ME | ME_EOBN | 2.9F | 36.1 | 020-03-03-Lo 8-1 | 020-03-03-Lo 8-1 | 62.6 | 9 | 1.5 | 22.7296 | Flammable (18.75) | 185.371 | 110.786 | 14.5416 | 185.371 | -0.043675 | 100.285 | 123.566 | 110.786 | -0.03276 | 38.6337 | 78.4638 | 14.5416 | 0.0027027 | 1.0833 | 9.9982 | 213.968 | 0.59459 | 132.978 | 138.968 | 0 | -0.061582 | 1.529
ProcessArea\020-03-03-Lo\020-03-03-Lo_ME | ME_EOBN | 7.7D | 36.1 | 020-03-03-Lo 8-1 | 020-03-03-Lo 8-1 | 62.6 | 9 | 1.5 | 22.7296 | Flammable (18.75) | 120.152 | 71.5377 | 11.3475 | 120.152 | -0.015193 | 25.455 | 80.0964 | 71.5377 | -0.011412 | 11.2231 | 47.688 | 11.3475 | 0.00087348 | 1.1586 | 8.7472 | 131.325 | 0 | 31.4737 | 85.36 | 0 | -0.015193 | 1.4698
ProcessArea\020-03-03-Lo\020-03-03-Lo_ME | ME_EOBN | 14.5D | 36.1 | 020-03-03-Lo 8-1 | 020-03-03-Lo 8-1 | 62.6 | 9 | 1.5 | 22.7296 | Flammable (18.75) | 102.334 | 60.4253 | 9.3598 | 102.334 | -0.012643 | 14.605 | 63.9538 | 60.4253 | -0.0094976 | 7.7763 | 39.0213 | 9.3598 | 0.00072304 | 1.0938 | 7.02 | 110.698 | 0.18566 | 16.2955 | 66.3407 | 0.55697 | -0.19513 | 1.4852
ProcessArea\020-03-03-Lo\020-03-03-Lo_ME | ME_EXBN | 2.9F | 36.1 | 020-03-03-Lo 8-1 | 020-03-03-Lo 8-1 | 62.6 | 9 | 1.5 | 22.7296 | Flammable (18.75) | 185.371 | 110.786 | 14.5416 | 185.371 | -0.043675 | 100.285 | 123.566 | 110.786 | -0.03276 | 38.6337 | 78.4638 | 14.5416 | 0.0027027 | 1.0833 | 9.9982 | 213.968 | 0.59459 | 133.138 | 134.461 | 0 | -0.061582 | 1.529
ProcessArea\020-03-03-Lo\020-03-03-Lo_ME | ME_EXBN | 7.7D | 36.1 | 020-03-03-Lo 8-1 | 020-03-03-Lo 8-1 | 62.6 | 9 | 1.5 | 22.7296 | Flammable (18.75) | 120.152 | 71.5377 | 11.3475 | 120.152 | -0.015193 | 25.455 | 80.0964 | 71.5377 | -0.011412 | 11.2231 | 47.688 | 11.3475 | 0.00087348 | 1.1586 | 8.7472 | 131.325 | 0 | 31.4737 | 85.36 | 0 | -0.015193 | 1.4698
ProcessArea\020-03-03-Lo\020-03-03-Lo_ME | ME_EXBN | 14.5D | 36.1 | 020-03-03-Lo 8-1 | 020-03-03-Lo 8-1 | 62.6 | 9 | 1.5 | 22.7296 | Flammable (18.75) | 102.334 | 60.4253 | 9.3598 | 102.334 | -0.012643 | 14.605 | 63.9538 | 60.4253 | -0.0094976 | 7.7763 | 39.0213 | 9.3598 | 0.00072304 | 1.0938 | 7.02 | 110.698 | 0.18566 | 16.2955 | 66.3407 | 0.55697 | -0.19513 | 1.4852
ProcessArea\020-03-03-Lo\020-03-03-Lo_LM | LM_EOBN | 2.9F | 54 | 020-03-03-Lo 8-1 | 020-03-03-Lo 8-1 | 62.6 | 9 | 1.5 | 50.8587 | Flammable (18.75) | 312.191 | 197.203 | 22.3014 | 312.191 | -0.067004 | 191.672 | 201.599 | 197.203 | -0.050256 | 88.5088 | 135.561 | 22.3014 | 0.0041613 | 1.6838 | 15.798 | 342.48 | 0 | 229.311 | 213.262 | 0 | -0.16356 | 1.4835
ProcessArea\020-03-03-Lo\020-03-03-Lo_LM | LM_EOBN | 7.7D | 54 | 020-03-03-Lo 8-1 | 020-03-03-Lo 8-1 | 62.6 | 9 | 1.5 | 50.8587 | Flammable (18.75) | 187.271 | 124.755 | 17.3395 | 187.271 | -0.022319 | 49.1927 | 124.84 | 124.755 | -0.016765 | 25.9511 | 88.3634 | 17.3395 | 0.0012833 | 1.8108 | 13.7273 | 196.175 | 0 | 55.4669 | 128.399 | 0 | -0.22089 | 1.525
ProcessArea\020-03-03-Lo\020-03-03-Lo_LM | LM_EOBN | 14.5D | 54 | 020-03-03-Lo 8-1 | 020-03-03-Lo 8-1 | 62.6 | 9 | 1.5 | 50.8587 | Flammable (18.75) | 159.855 | 100.229 | 14.5 | 159.855 | -0.018682 | 26.2475 | 99.9024 | 100.229 | -0.014034 | 15.2248 | 64.7264 | 14.5 | 0.0010694 | 1.6543 | 10.8753 | 167.999 | 0.94422 | 29.2791 | 21.4768 | 1.0386 | -0.018682 | 1.5108
ProcessArea\020-03-03-Lo\020-03-03-Lo_LM | LM_EXBN | 2.9F | 54 | 020-03-03-Lo 8-1 | 020-03-03-Lo 8-1 | 62.6 | 9 | 1.5 | 50.8587 | Flammable (18.75) | 312.191 | 197.203 | 22.3014 | 312.191 | -0.067004 | 191.672 | 201.599 | 197.203 | -0.050256 | 88.5088 | 135.561 | 22.3014 | 0.0041613 | 1.6833 | 16.2626 | 342.48 | 0 | 228.993 | 205.422 | 0 | -0.16356 | 1.4835
ProcessArea\020-03-03-Lo\020-03-03-Lo_LM | LM_EXBN | 7.7D | 54 | 020-03-03-Lo 8-1 | 020-03-03-Lo 8-1 | 62.6 | 9 | 1.5 | 50.8587 | Flammable (18.75) | 187.271 | 124.755 | 17.3395 | 187.271 | -0.022319 | 49.1927 | 124.84 | 124.755 | -0.016765 | 25.9511 | 88.3634 | 17.3395 | 0.0012833 | 1.8108 | 13.7273 | 196.175 | 0 | 55.4592 | 127.436 | 0 | -0.22089 | 1.525
ProcessArea\020-03-03-Lo\020-03-03-Lo_LM | LM_EXBN | 14.5D | 54 | 020-03-03-Lo 8-1 | 020-03-03-Lo 8-1 | 62.6 | 9 | 1.5 | 50.8587 | Flammable (18.75) | 159.855 | 100.229 | 14.5 | 159.855 | -0.018682 | 26.2475 | 99.9024 | 100.229 | -0.014034 | 15.2248 | 64.7264 | 14.5 | 0.0010694 | 1.6543 | 10.8753 | 167.999 | 0.8498 | 29.2791 | 24.8402 | 0.94422 | -0.018682 | 1.5108
ProcessArea\020-04-01-L\020-04-01-L_SM | SM_EOBN | 2.9F | 7.1 | 020-04-01-L 11-2 | 020-04-01-L 11-2 | 74.3 | 7.5 | 1.5 | 0.77331 | Flammable (18.75) | 13.8823 | 9.7431 | 3.0702 | 13.8823 | -0.0071665 | 1.99 | 9.5418 | 9.7431 | -0.0055825 | 1.092 | 6.2905 | 3.0702 | -0.00048776 | 0.23313 | 2.0467 | 30.1427 | 1.104 | 7.7966 | 7.9178 | 1.2989 | -0.19802 | 1.4937
ProcessArea\020-04-01-L\020-04-01-L_SM | SM_EOBN | 7.7D | 7.1 | 020-04-01-L 11-2 | 020-04-01-L 11-2 | 74.3 | 7.5 | 1.5 | 0.77331 | Flammable (18.75) | 10.9225 | 7.7516 | 2.7717 | 10.9225 | 0.0065565 | 1.5589 | 7.2839 | 7.7516 | 0.0068393 | 0.98765 | 5.4927 | 2.7717 | 0.0077492 | 0.24319 | 1.9656 | 11.1713 | 1.2257 | 1.5818 | 7.6411 | 1.3881 | -0.1983 | 1.4964
ProcessArea\020-04-01-L\020-04-01-L_SM | SM_EOBN | 14.5D | 7.1 | 020-04-01-L 11-2 | 020-04-01-L 11-2 | 74.3 | 7.5 | 1.5 | 0.77331 | Flammable (18.75) | 8.5687 | 6.4904 | 2.4703 | 8.5687 | -0.00025919 | 1.2232 | 5.8909 | 6.4904 | -4.3765e-05 | 0.81043 | 4.4621 | 2.4703 | 0.0006491 | 0.22337 | 1.8014 | 8.5827 | 1.4166 | 1.2262 | 5.9452 | 1.4628 | -0.19634 | 1.509
ProcessArea\020-04-01-L\020-04-01-L_SM | SM_EXBN | 2.9F | 7.1 | 020-04-01-L 11-2 | 020-04-01-L 11-2 | 74.3 | 7.5 | 1.5 | 0.77331 | Flammable (18.75) | 13.8823 | 9.7431 | 3.0702 | 13.8823 | -0.0071665 | 1.99 | 9.5418 | 9.7431 | -0.0055825 | 1.092 | 6.2905 | 3.0702 | -0.00048776 | 0.23313 | 2.0467 | 30.1427 | 1.104 | 7.7966 | 7.9227 | 1.2989 | -0.19802 | 1.4937
ProcessArea\020-04-01-L\020-04-01-L_SM | SM_EXBN | 7.7D | 7.1 | 020-04-01-L 11-2 | 020-04-01-L 11-2 | 74.3 | 7.5 | 1.5 | 0.77331 | Flammable (18.75) | 10.9225 | 7.7516 | 2.7717 | 10.9225 | 0.0065565 | 1.5589 | 7.2839 | 7.7516 | 0.0068393 | 0.98765 | 5.4927 | 2.7717 | 0.0077492 | 0.24319 | 1.9656 | 11.1713 | 1.2257 | 1.5818 | 7.6432 | 1.3881 | -0.1983 | 1.4964
ProcessArea\020-04-01-L\020-04-01-L_SM | SM_EXBN | 14.5D | 7.1 | 020-04-01-L 11-2 | 020-04-01-L 11-2 | 74.3 | 7.5 | 1.5 | 0.77331 | Flammable (18.75) | 8.5687 | 6.4904 | 2.4703 | 8.5687 | -0.00025919 | 1.2232 | 5.8909 | 6.4904 | -4.3765e-05 | 0.81043 | 4.4621 | 2.4703 | 0.0006491 | 0.22337 | 1.8014 | 8.5827 | 1.4166 | 1.2262 | 5.9452 | 1.4628 | -0.19634 | 1.509
ProcessArea\020-04-01-L\020-04-01-L_ME | ME_EOBN | 2.9F | 36.1 | 020-04-01-L 11-2 | 020-04-01-L 11-2 | 74.3 | 7.5 | 1.5 | 19.9919 | Flammable (18.75) | 176.949 | 108.52 | 14.8615 | 176.949 | -0.046526 | 97.8601 | 114.263 | 108.52 | -0.036226 | 40.0734 | 76.8576 | 14.8615 | -0.003096 | 1.1382 | 9.9066 | 204.727 | 0 | 130.464 | 22.2239 | 0.75877 | -0.046526 | 1.5175
ProcessArea\020-04-01-L\020-04-01-L_ME | ME_EOBN | 7.7D | 36.1 | 020-04-01-L 11-2 | 020-04-01-L 11-2 | 74.3 | 7.5 | 1.5 | 19.9919 | Flammable (18.75) | 116.833 | 69.769 | 11.4041 | 116.833 | -0.016312 | 24.5296 | 77.8829 | 69.769 | -0.012716 | 11.1724 | 46.5084 | 11.4041 | -0.0011525 | 1.2039 | 8.5528 | 127.99 | 0 | 30.3165 | 83.2005 | 0 | -0.016312 | 1.4713
ProcessArea\020-04-01-L\020-04-01-L_ME | ME_EOBN | 14.5D | 36.1 | 020-04-01-L 11-2 | 020-04-01-L 11-2 | 74.3 | 7.5 | 1.5 | 19.9919 | Flammable (18.75) | 100.861 | 59.5017 | 9.5039 | 100.861 | -0.013661 | 14.0636 | 60.9315 | 59.5017 | -0.010651 | 7.5944 | 37.1846 | 9.5039 | -0.00096891 | 1.1224 | 7.3257 | 108.817 | 0.27664 | 15.6554 | 65.2109 | 0.55328 | -0.19805 | 1.4754
ProcessArea\020-04-01-L\020-04-01-L_ME | ME_EXBN | 2.9F | 36.1 | 020-04-01-L 11-2 | 020-04-01-L 11-2 | 74.3 | 7.5 | 1.5 | 19.9919 | Flammable (18.75) | 176.949 | 108.52 | 14.8615 | 176.949 | -0.046526 | 97.8601 | 114.263 | 108.52 | -0.036226 | 40.0734 | 76.8576 | 14.8615 | -0.003096 | 1.1382 | 9.9066 | 204.727 | 0 | 130.464 | 22.3089 | 0.75877 | -0.046526 | 1.5175
ProcessArea\020-04-01-L\020-04-01-L_ME | ME_EXBN | 7.7D | 36.1 | 020-04-01-L 11-2 | 020-04-01-L 11-2 | 74.3 | 7.5 | 1.5 | 19.9919 | Flammable (18.75) | 116.833 | 69.769 | 11.4041 | 116.833 | -0.016312 | 24.5296 | 77.8829 | 69.769 | -0.012716 | 11.1724 | 46.5084 | 11.4041 | -0.0011525 | 1.2039 | 8.5528 | 127.99 | 0 | 30.3165 | 83.2005 | 0 | -0.016312 | 1.4713
ProcessArea\020-04-01-L\020-04-01-L_ME | ME_EXBN | 14.5D | 36.1 | 020-04-01-L 11-2 | 020-04-01-L 11-2 | 74.3 | 7.5 | 1.5 | 19.9919 | Flammable (18.75) | 100.861 | 59.5017 | 9.5039 | 100.861 | -0.013661 | 14.0636 | 60.9315 | 59.5017 | -0.010651 | 7.5944 | 37.1846 | 9.5039 | -0.00096891 | 1.1224 | 7.3257 | 108.817 | 0.27664 | 15.6554 | 65.2109 | 0.55328 | -0.19805 | 1.4754
ProcessArea\020-04-01-L\020-04-01-L_LM | LM_EOBN | 2.9F | 53.66 | 020-04-01-L 11-2 | 020-04-01-L 11-2 | 74.3 | 7.5 | 1.5 | 44.1713 | Flammable (18.75) | 295.498 | 191.092 | 22.953 | 295.498 | -0.071293 | 184.775 | 190.817 | 191.092 | -0.055506 | 89.803 | 131.358 | 22.953 | -0.0047263 | 1.8088 | 16.257 | 325.011 | 0.68046 | 222.789 | 24.2802 | 0.77767 | -0.071293 | 1.4581
ProcessArea\020-04-01-L\020-04-01-L_LM | LM_EOBN | 7.7D | 53.66 | 020-04-01-L 11-2 | 020-04-01-L 11-2 | 74.3 | 7.5 | 1.5 | 44.1713 | Flammable (18.75) | 179.724 | 119.786 | 17.6814 | 179.724 | -0.023991 | 46.5881 | 119.808 | 119.786 | -0.018703 | 25.1195 | 84.843 | 17.6814 | -0.0016945 | 1.8985 | 13.6291 | 188.274 | 0.70886 | 52.5564 | 122.264 | 0 | -0.1603 | 1.5063
ProcessArea\020-04-01-L\020-04-01-L_LM | LM_EOBN | 14.5D | 53.66 | 020-04-01-L 11-2 | 020-04-01-L 11-2 | 74.3 | 7.5 | 1.5 | 44.1713 | Flammable (18.75) | 155.54 | 97.4363 | 14.5917 | 155.54 | -0.020159 | 24.9769 | 93.9643 | 97.4363 | -0.015717 | 14.7324 | 62.922 | 14.5917 | -0.0014285 | 1.7052 | 10.6394 | 163.86 | 0 | 27.8216 | 98.3326 | 0.094772 | -0.020159 | 1.5164
ProcessArea\020-04-01-L\020-04-01-L_LM | LM_EXBN | 2.9F | 53.66 | 020-04-01-L 11-2 | 020-04-01-L 11-2 | 74.3 | 7.5 | 1.5 | 44.1713 | Flammable (18.75) | 295.498 | 191.092 | 22.9531 | 295.498 | -0.071293 | 184.775 | 190.817 | 191.092 | -0.055506 | 89.803 | 131.358 | 22.9531 | -0.0047263 | 1.8088 | 16.257 | 325.011 | 0.58326 | 222.789 | 25.7084 | 0.77767 | -0.071293 | 1.4581
ProcessArea\020-04-01-L\020-04-01-L_LM | LM_EXBN | 7.7D | 53.66 | 020-04-01-L 11-2 | 020-04-01-L 11-2 | 74.3 | 7.5 | 1.5 | 44.1713 | Flammable (18.75) | 179.724 | 119.786 | 17.6814 | 179.724 | -0.023991 | 46.5881 | 119.808 | 119.786 | -0.018703 | 25.1114 | 84.843 | 17.6814 | -0.0016945 | 1.8985 | 13.6291 | 188.274 | 0.62026 | 52.5564 | 122.264 | 0 | -0.1603 | 1.5063
ProcessArea\020-04-01-L\020-04-01-L_LM | LM_EXBN | 14.5D | 53.66 | 020-04-01-L 11-2 | 020-04-01-L 11-2 | 74.3 | 7.5 | 1.5 | 44.1713 | Flammable (18.75) | 155.54 | 97.4363 | 14.5917 | 155.54 | -0.020159 | 24.9769 | 93.9643 | 97.4363 | -0.015717 | 14.7324 | 62.922 | 14.5917 | -0.0014285 | 1.7052 | 10.6394 | 163.86 | 0 | 27.8216 | 98.3326 | 0.094772 | -0.020159 | 1.5164
ProcessArea\020-04-02-G\020-04-02-G_SM | SM_EOBN | 2.9F | 7.1 | 020-04-02-G 10 | 020-04-02-G 10 | 74.3 | 1 | 1.5 | 0.016176 | Flammable (18.75) | 1.9493 | 1.3671 | 0.4091 | 1.9493 | 0.0024786 | 0.18825 | 1.1787 | 1.3671 | 0.0025773 | 0.10428 | 0.77012 | 0.4091 | 0.002855 | 0.0092085 | 0.045172 | 1.9502 | 1.4914 | 0.18825 | 1.2257 | 1.4914 | 0.0024786 | 1.4914
ProcessArea\020-04-02-G\020-04-02-G_SM | SM_EOBN | 7.7D | 7.1 | 020-04-02-G 10 | 020-04-02-G 10 | 74.3 | 1 | 1.5 | 0.016176 | Flammable (18.75) | 1.7299 | 1.095 | 0.42803 | 1.7299 | 0.00046559 | 0.16702 | 1.0814 | 1.095 | 0.00051374 | 0.092593 | 0.68459 | 0.42803 | 0.00064927 | 0.0090835 | 0.19653 | 1.7299 | 1.4889 | 0.16702 | 1.088 | 1.4889 | 0.00046559 | 1.4889
ProcessArea\020-04-02-G\020-04-02-G_SM | SM_EOBN | 14.5D | 7.1 | 020-04-02-G 10 | 020-04-02-G 10 | 74.3 | 1 | 1.5 | 0.016176 | Flammable (18.75) | 1.5038 | 0.95845 | 0.44828 | 1.5038 | 0.00017145 | 0.14355 | 1.0026 | 0.95845 | 0.00021373 | 0.08204 | 0.4993 | 0.44828 | 0.00033277 | 0.0089984 | 0.20564 | 1.5059 | 1.4991 | 0.14355 | 0.91285 | 1.4991 | -0.18851 | 1.4991
ProcessArea\020-04-02-G\020-04-02-G_SM | SM_EXBN | 2.9F | 7.1 | 020-04-02-G 10 | 020-04-02-G 10 | 74.3 | 1 | 1.5 | 0.016176 | Flammable (18.75) | 1.9493 | 1.3671 | 0.4091 | 1.9493 | 0.0024786 | 0.18825 | 1.1787 | 1.3671 | 0.0025773 | 0.10428 | 0.77012 | 0.4091 | 0.002855 | 0.0092085 | 0.045172 | 1.9502 | 1.4914 | 0.18825 | 1.2257 | 1.4914 | 0.0024786 | 1.4914
ProcessArea\020-04-02-G\020-04-02-G_SM | SM_EXBN | 7.7D | 7.1 | 020-04-02-G 10 | 020-04-02-G 10 | 74.3 | 1 | 1.5 | 0.016176 | Flammable (18.75) | 1.7299 | 1.095 | 0.42803 | 1.7299 | 0.00046559 | 0.16702 | 1.0814 | 1.095 | 0.00051374 | 0.092593 | 0.68459 | 0.42803 | 0.00064927 | 0.0090835 | 0.19653 | 1.7299 | 1.4889 | 0.16702 | 1.088 | 1.4889 | 0.00046559 | 1.4889
ProcessArea\020-04-02-G\020-04-02-G_SM | SM_EXBN | 14.5D | 7.1 | 020-04-02-G 10 | 020-04-02-G 10 | 74.3 | 1 | 1.5 | 0.016176 | Flammable (18.75) | 1.5038 | 0.95845 | 0.44828 | 1.5038 | 0.00017145 | 0.14338 | 1.0026 | 0.95845 | 0.00021373 | 0.08204 | 0.4993 | 0.44828 | 0.00033277 | 0.0089984 | 0.20564 | 1.5059 | 1.4991 | 0.14338 | 0.91285 | 1.4991 | -0.18851 | 1.4991
ProcessArea\020-04-02-G\020-04-02-G_ME | ME_EOBN | 2.9F | 36.1 | 020-04-02-G 10 | 020-04-02-G 10 | 74.3 | 1 | 1.5 | 0.41819 | Flammable (18.75) | 8.8129 | 5.2255 | 1.3883 | 8.8129 | -0.0014065 | 0.92786 | 5.3239 | 5.2255 | -0.00097373 | 0.50346 | 3.0478 | 1.3883 | 0.00024446 | 0.080195 | 0.8678 | 8.814 | 1.5048 | 0.92797 | 5.2128 | 1.5048 | -0.189 | 1.5048
ProcessArea\020-04-02-G\020-04-02-G_ME | ME_EOBN | 7.7D | 36.1 | 020-04-02-G 10 | 020-04-02-G 10 | 74.3 | 1 | 1.5 | 0.41819 | Flammable (18.75) | 6.8846 | 4.5134 | 1.1125 | 6.8846 | 0.00074092 | 0.82469 | 4.59 | 4.5134 | 0.0009363 | 0.47037 | 2.9152 | 1.1125 | 0.0014863 | 0.070744 | 0.9042 | 6.8885 | 1.492 | 0.82469 | 4.766 | 1.492 | -0.18653 | 1.492
ProcessArea\020-04-02-G\020-04-02-G_ME | ME_EOBN | 14.5D | 36.1 | 020-04-02-G 10 | 020-04-02-G 10 | 74.3 | 1 | 1.5 | 0.41819 | Flammable (18.75) | 5.6835 | 3.8688 | 1.0673 | 5.6835 | 0.0035738 | 0.70902 | 3.7902 | 3.8688 | 0.0037269 | 0.42397 | 2.4999 | 1.0673 | 0.0041578 | 0.058805 | 0.91227 | 5.6835 | 1.4901 | 0.70902 | 3.9171 | 1.4901 | -0.18477 | 1.4901
ProcessArea\020-04-02-G\020-04-02-G_ME | ME_EXBN | 2.9F | 36.1 | 020-04-02-G 10 | 020-04-02-G 10 | 74.3 | 1 | 1.5 | 0.41819 | Flammable (18.75) | 8.8129 | 5.2255 | 1.3883 | 8.8129 | -0.0014065 | 0.92786 | 5.3239 | 5.2255 | -0.00097373 | 0.50346 | 3.0478 | 1.3883 | 0.00024446 | 0.080195 | 0.8678 | 8.814 | 1.5048 | 0.92797 | 5.2128 | 1.5048 | -0.189 | 1.5048
ProcessArea\020-04-02-G\020-04-02-G_ME | ME_EXBN | 7.7D | 36.1 | 020-04-02-G 10 | 020-04-02-G 10 | 74.3 | 1 | 1.5 | 0.41819 | Flammable (18.75) | 6.8846 | 4.5134 | 1.1125 | 6.8846 | 0.00074092 | 0.82469 | 4.59 | 4.5134 | 0.0009363 | 0.47037 | 2.9152 | 1.1125 | 0.0014863 | 0.070744 | 0.9042 | 6.8885 | 1.492 | 0.82469 | 4.766 | 1.492 | -0.18653 | 1.492
ProcessArea\020-04-02-G\020-04-02-G_ME | ME_EXBN | 14.5D | 36.1 | 020-04-02-G 10 | 020-04-02-G 10 | 74.3 | 1 | 1.5 | 0.41819 | Flammable (18.75) | 5.6835 | 3.8688 | 1.0673 | 5.6835 | 0.0035738 | 0.70902 | 3.7902 | 3.8688 | 0.0037269 | 0.42397 | 2.4999 | 1.0673 | 0.0041578 | 0.058805 | 0.91227 | 5.6835 | 1.4901 | 0.70902 | 3.9171 | 1.4901 | -0.18477 | 1.4901
ProcessArea\020-04-02-G\020-04-02-G_MA | MA_EOBN | 2.9F | 111.8 | 020-04-02-G 10 | 020-04-02-G 10 | 74.3 | 1 | 1.5 | 4.0109 | Flammable (18.75) | 41.7276 | 17.7868 | 3.2669 | 41.7276 | -0.0068988 | 3.5065 | 20.8603 | 17.7868 | -0.004772 | 1.6601 | 10.003 | 3.2669 | 0.001215 | 0.32926 | 1.43 | 41.7976 | 1.3213 | 3.5072 | 20.8041 | 1.4156 | -0.1894 | 1.51
ProcessArea\020-04-02-G\020-04-02-G_MA | MA_EOBN | 7.7D | 111.8 | 020-04-02-G 10 | 020-04-02-G 10 | 74.3 | 1 | 1.5 | 4.0109 | Flammable (18.75) | 30.0892 | 12.5604 | 3.0591 | 30.0892 | -0.0028123 | 2.755 | 14.4163 | 12.5604 | -0.0019468 | 1.4622 | 8.1113 | 3.0591 | 0.00048933 | 0.30892 | 1.6572 | 30.2313 | 1.4866 | 2.755 | 14.2022 | 1.4866 | -0.18874 | 1.4866
ProcessArea\020-04-02-G\020-04-02-G_MA | MA_EOBN | 14.5D | 111.8 | 020-04-02-G 10 | 020-04-02-G 10 | 74.3 | 1 | 1.5 | 4.0109 | Flammable (18.75) | 19.3236 | 10.0712 | 2.8679 | 19.3236 | -0.0018529 | 2.2673 | 10.4661 | 10.0712 | -0.0012829 | 1.3126 | 6.7137 | 2.8679 | 0.00032148 | 0.30217 | 1.5536 | 19.3236 | 1.4892 | 2.2673 | 10.4908 | 1.4892 | -0.18904 | 1.4892
ProcessArea\020-04-02-G\020-04-02-G_MA | MA_EXBN | 2.9F | 111.8 | 020-04-02-G 10 | 020-04-02-G 10 | 74.3 | 1 | 1.5 | 4.0109 | Flammable (18.75) | 41.7276 | 17.7868 | 3.2669 | 41.7276 | -0.0068988 | 3.5065 | 20.8603 | 17.7868 | -0.004772 | 1.6601 | 10.003 | 3.2669 | 0.001215 | 0.32911 | 1.498 | 41.7976 | 1.3213 | 3.5072 | 20.8041 | 1.4156 | -0.1894 | 1.51
ProcessArea\020-04-02-G\020-04-02-G_MA | MA_EXBN | 7.7D | 111.8 | 020-04-02-G 10 | 020-04-02-G 10 | 74.3 | 1 | 1.5 | 4.0109 | Flammable (18.75) | 30.0892 | 12.5604 | 3.0591 | 30.0892 | -0.0028123 | 2.755 | 14.4163 | 12.5604 | -0.0019468 | 1.4622 | 8.1113 | 3.0591 | 0.00048933 | 0.30892 | 1.6572 | 30.2313 | 1.4866 | 2.755 | 14.8936 | 1.4866 | -0.18874 | 1.4866
ProcessArea\020-04-02-G\020-04-02-G_MA | MA_EXBN | 14.5D | 111.8 | 020-04-02-G 10 | 020-04-02-G 10 | 74.3 | 1 | 1.5 | 4.0109 | Flammable (18.75) | 19.3236 | 10.0712 | 2.8679 | 19.3236 | -0.0018529 | 2.2673 | 10.4661 | 10.0712 | -0.0012829 | 1.3126 | 6.7137 | 2.8679 | 0.00032148 | 0.30217 | 1.5536 | 19.3236 | 1.4892 | 2.2673 | 10.4908 | 1.4892 | -0.18904 | 1.4892
ProcessArea\020-04-02-G\020-04-02-G_LM | LM_EOBN | 2.9F | 121.02 | 020-04-02-G 10 | 020-04-02-G 10 | 74.3 | 1 | 1.5 | 4.6997 | Flammable (18.75) | 46.9073 | 19.7351 | 3.5898 | 46.9073 | -0.0079917 | 3.8448 | 23.4496 | 19.7351 | -0.0055272 | 1.8201 | 11.0986 | 3.5898 | 0.0014107 | 0.35521 | 1.5713 | 46.9494 | 1.4864 | 3.8457 | 23.721 | 1.4864 | -0.18923 | 1.4864
ProcessArea\020-04-02-G\020-04-02-G_LM | LM_EOBN | 7.7D | 121.02 | 020-04-02-G 10 | 020-04-02-G 10 | 74.3 | 1 | 1.5 | 4.6997 | Flammable (18.75) | 35.7048 | 13.8514 | 3.3259 | 35.7048 | -0.0032831 | 3.0345 | 16.3629 | 13.8514 | -0.0022726 | 1.5885 | 8.9449 | 3.3259 | 0.00057183 | 0.33438 | 1.8711 | 35.7048 | 1.4655 | 3.0345 | 15.9206 | 1.4655 | -0.18443 | 1.4655
ProcessArea\020-04-02-G\020-04-02-G_LM | LM_EOBN | 14.5D | 121.02 | 020-04-02-G 10 | 020-04-02-G 10 | 74.3 | 1 | 1.5 | 4.6997 | Flammable (18.75) | 23.0859 | 10.8791 | 3.0897 | 23.0859 | -0.0021371 | 2.4925 | 11.5419 | 10.8791 | -0.0014797 | 1.4227 | 7.2522 | 3.0897 | 0.00037103 | 0.32685 | 1.6738 | 23.0859 | 1.4557 | 2.4925 | 11.4335 | 1.5273 | -0.18642 | 1.5273
ProcessArea\020-04-02-G\020-04-02-G_LM | LM_EXBN | 2.9F | 121.02 | 020-04-02-G 10 | 020-04-02-G 10 | 74.3 | 1 | 1.5 | 4.6997 | Flammable (18.75) | 46.9073 | 19.7351 | 3.5898 | 46.9073 | -0.0079917 | 3.8448 | 23.4496 | 19.7351 | -0.0055272 | 1.8201 | 11.0986 | 3.5898 | 0.0014107 | 0.35521 | 1.5713 | 46.9494 | 1.4864 | 3.8449 | 8.6934 | 1.4864 | -0.18923 | 1.4864
ProcessArea\020-04-02-G\020-04-02-G_LM | LM_EXBN | 7.7D | 121.02 | 020-04-02-G 10 | 020-04-02-G 10 | 74.3 | 1 | 1.5 | 4.6997 | Flammable (18.75) | 35.7048 | 13.8512 | 3.3259 | 35.7048 | -0.0032831 | 3.0345 | 16.3629 | 13.8512 | -0.0022726 | 1.5885 | 8.9447 | 3.3259 | 0.00057183 | 0.33438 | 1.8711 | 35.7048 | 1.4655 | 3.0345 | 16.1273 | 1.4655 | -0.18443 | 1.4655
ProcessArea\020-04-02-G\020-04-02-G_LM | LM_EXBN | 14.5D | 121.02 | 020-04-02-G 10 | 020-04-02-G 10 | 74.3 | 1 | 1.5 | 4.6997 | Flammable (18.75) | 23.0859 | 10.8791 | 3.0897 | 23.0859 | -0.0021371 | 2.4925 | 11.5419 | 10.8791 | -0.0014797 | 1.4227 | 7.2522 | 3.0897 | 0.00037103 | 0.32685 | 1.6738 | 23.0859 | 1.4557 | 2.4925 | 11.4335 | 1.5273 | -0.18642 | 1.5273
ProcessArea\020-05-01-G\020-05-01-G_SM | SM_EOBO | 2.9F | 7.1 | 020-01-01 G 1 | 020-01-01 G 1 | 78.12 | 26 | 1.5 | 0.18795 | Flammable (18.75) | 5.8827 | 3.4116 | 1.1766 | 5.8827 | 0.0030459 | 0.60819 | 3.4329 | 3.4116 | 0.0033491 | 0.32794 | 1.9205 | 1.1766 | 0.0040801 | 0.036387 | 0.0040801 | 5.8893 | 1.4971 | 0.60819 | 3.2752 | 1.4971 | -0.18205 | 1.4971
ProcessArea\020-05-01-G\020-05-01-G_SM | SM_EOBO | 7.7D | 7.1 | 020-01-01 G 1 | 020-01-01 G 1 | 78.12 | 26 | 1.5 | 0.18795 | Flammable (18.75) | 4.9294 | 3.0737 | 0.82626 | 4.9294 | 0.00019128 | 0.55225 | 3.1836 | 3.0737 | 0.00033709 | 0.30746 | 1.9212 | 0.82626 | 0.00068872 | 0.036314 | 0.069487 | 4.9294 | 1.5078 | 0.55225 | 3.1372 | 1.5078 | -0.17647 | 1.5078
ProcessArea\020-05-01-G\020-05-01-G_SM | SM_EOBO | 14.5D | 7.1 | 020-01-01 G 1 | 020-01-01 G 1 | 78.12 | 26 | 1.5 | 0.18795 | Flammable (18.75) | 4.1231 | 2.6886 | 0.82787 | 4.1231 | -0.00022847 | 0.48105 | 2.6627 | 2.6886 | -0.00010989 | 0.28032 | 1.6803 | 0.82787 | 0.00017605 | 0.036241 | 0.069151 | 4.1231 | 1.4994 | 0.48105 | 2.6146 | 1.4994 | -0.18239 | 1.4994
ProcessArea\020-05-01-G\020-05-01-G_SM | SM_EOBX | 2.9F | 7.1 | 020-01-01 G 1 | 020-01-01 G 1 | 78.12 | 26 | 1.5 | 0.18795 | Flammable (18.75) | 5.8827 | 3.4116 | 1.1766 | 5.8827 | 0.0030459 | 0.60819 | 3.4329 | 3.4116 | 0.0033491 | 0.32794 | 1.9205 | 1.1766 | 0.0040801 | 0.036387 | 0.0040801 | 5.8893 | 1.4971 | 0.60819 | 3.3649 | 1.4971 | -0.18205 | 1.4971
ProcessArea\020-05-01-G\020-05-01-G_SM | SM_EOBX | 7.7D | 7.1 | 020-01-01 G 1 | 020-01-01 G 1 | 78.12 | 26 | 1.5 | 0.18795 | Flammable (18.75) | 4.9294 | 3.0737 | 0.82626 | 4.9294 | 0.00019128 | 0.55225 | 3.1836 | 3.0737 | 0.00033709 | 0.30751 | 1.9212 | 0.82626 | 0.00068872 | 0.036314 | 0.069487 | 4.9294 | 1.5078 | 0.55225 | 3.1372 | 1.5078 | -0.17647 | 1.5078
ProcessArea\020-05-01-G\020-05-01-G_SM | SM_EOBX | 14.5D | 7.1 | 020-01-01 G 1 | 020-01-01 G 1 | 78.12 | 26 | 1.5 | 0.18795 | Flammable (18.75) | 4.1231 | 2.6886 | 0.82787 | 4.1231 | -0.00022847 | 0.4811 | 2.6627 | 2.6886 | -0.00010989 | 0.28032 | 1.6803 | 0.82787 | 0.00017605 | 0.036241 | 0.069151 | 4.1231 | 1.4994 | 0.4811 | 2.6146 | 1.4994 | -0.18239 | 1.4994
ProcessArea\020-05-01-G\020-05-01-G_SM | SM_EXBO | 2.9F | 7.1 | 020-01-01 G 1 | 020-01-01 G 1 | 78.12 | 26 | 1.5 | 0.18795 | Flammable (18.75) | 5.8827 | 3.4116 | 1.1766 | 5.8827 | 0.0030459 | 0.60819 | 3.4329 | 3.4116 | 0.0033491 | 0.32794 | 1.9205 | 1.1766 | 0.0040801 | 0.036387 | 0.0040801 | 5.8893 | 1.4971 | 0.60819 | 3.3122 | 1.4971 | -0.18205 | 1.4971
ProcessArea\020-05-01-G\020-05-01-G_SM | SM_EXBO | 7.7D | 7.1 | 020-01-01 G 1 | 020-01-01 G 1 | 78.12 | 26 | 1.5 | 0.18795 | Flammable (18.75) | 4.9294 | 3.0737 | 0.82626 | 4.9294 | 0.00019128 | 0.55232 | 3.1836 | 3.0737 | 0.00033709 | 0.30746 | 1.9212 | 0.82626 | 0.00068872 | 0.036314 | 0.069487 | 4.9294 | 1.5078 | 0.55232 | 3.1372 | 1.5078 | -0.17647 | 1.5078
ProcessArea\020-05-01-G\020-05-01-G_SM | SM_EXBO | 14.5D | 7.1 | 020-01-01 G 1 | 020-01-01 G 1 | 78.12 | 26 | 1.5 | 0.18795 | Flammable (18.75) | 4.1231 | 2.6886 | 0.82787 | 4.1231 | -0.00022847 | 0.4811 | 2.6627 | 2.6886 | -0.00010989 | 0.28032 | 1.6803 | 0.82787 | 0.00017605 | 0.036241 | 0.069151 | 4.1231 | 1.4994 | 0.4811 | 2.6146 | 1.4994 | -0.18239 | 1.4994
ProcessArea\020-05-01-G\020-05-01-G_SM | SM_EXBX | 2.9F | 7.1 | 020-01-01 G 1 | 020-01-01 G 1 | 78.12 | 26 | 1.5 | 0.18795 | Flammable (18.75) | 5.8827 | 3.4116 | 1.1766 | 5.8827 | 0.0030459 | 0.60819 | 3.4329 | 3.4116 | 0.0033491 | 0.32794 | 1.9205 | 1.1766 | 0.0040801 | 0.036387 | 0.0040801 | 5.8893 | 1.4971 | 0.60819 | 3.3685 | 1.4971 | -0.18205 | 1.4971
ProcessArea\020-05-01-G\020-05-01-G_SM | SM_EXBX | 7.7D | 7.1 | 020-01-01 G 1 | 020-01-01 G 1 | 78.12 | 26 | 1.5 | 0.18795 | Flammable (18.75) | 4.9294 | 3.0737 | 0.82626 | 4.9294 | 0.00019128 | 0.55225 | 3.1836 | 3.0737 | 0.00033709 | 0.30746 | 1.9212 | 0.82626 | 0.00068872 | 0.036314 | 0.069487 | 4.9294 | 1.5078 | 0.55225 | 3.1372 | 1.5078 | -0.17647 | 1.5078
ProcessArea\020-05-01-G\020-05-01-G_SM | SM_EXBX | 14.5D | 7.1 | 020-01-01 G 1 | 020-01-01 G 1 | 78.12 | 26 | 1.5 | 0.18795 | Flammable (18.75) | 4.1231 | 2.6886 | 0.82787 | 4.1231 | -0.00022847 | 0.48105 | 2.6627 | 2.6886 | -0.00010989 | 0.28032 | 1.6803 | 0.82787 | 0.00017605 | 0.036241 | 0.069151 | 4.1231 | 1.4994 | 0.48105 | 2.6146 | 1.4994 | -0.18239 | 1.4994
ProcessArea\020-05-01-G\020-05-01-G_ME | ME_EOBO | 2.9F | 36.1 | 020-01-01 G 1 | 020-01-01 G 1 | 78.12 | 26 | 1.5 | 4.859 | Flammable (18.75) | 41.4548 | 18.5836 | 3.8715 | 41.4548 | -0.0054862 | 3.8712 | 22.4522 | 18.5836 | -0.0032346 | 1.772 | 10.4519 | 3.8715 | 0.0021953 | 0.4063 | 1.7756 | 41.6487 | 1.5112 | 3.8754 | 10.6969 | 1.5112 | -0.18227 | 1.5112
ProcessArea\020-05-01-G\020-05-01-G_ME | ME_EOBO | 7.7D | 36.1 | 020-01-01 G 1 | 020-01-01 G 1 | 78.12 | 26 | 1.5 | 4.859 | Flammable (18.75) | 34.5783 | 13.8642 | 3.6389 | 34.5783 | -0.0024678 | 3.0793 | 16.5675 | 13.8642 | -0.0014567 | 1.578 | 8.6646 | 3.6389 | 0.0009815 | 0.38024 | 1.9715 | 34.6258 | 1.5692 | 3.0793 | 16.6001 | 1.4866 | -0.18181 | 1.4866
ProcessArea\020-05-01-G\020-05-01-G_ME | ME_EOBO | 14.5D | 36.1 | 020-01-01 G 1 | 020-01-01 G 1 | 78.12 | 26 | 1.5 | 4.859 | Flammable (18.75) | 24.6173 | 11.0363 | 3.3745 | 24.6173 | -0.0017966 | 2.5821 | 11.7949 | 11.0363 | -0.0010608 | 1.4319 | 7.1273 | 3.3745 | 0.00071357 | 0.37139 | 1.8282 | 24.6841 | 1.5287 | 2.5828 | 11.977 | 1.5287 | -0.1794 | 1.5287
ProcessArea\020-05-01-G\020-05-01-G_ME | ME_EOBX | 2.9F | 36.1 | 020-01-01 G 1 | 020-01-01 G 1 | 78.12 | 26 | 1.5 | 4.859 | Flammable (18.75) | 41.4548 | 18.5836 | 3.8715 | 41.4548 | -0.0054862 | 3.8712 | 22.4522 | 18.5836 | -0.0032346 | 1.7728 | 10.4519 | 3.8715 | 0.0021953 | 0.4063 | 1.7756 | 41.6487 | 1.5112 | 3.8754 | 11.0369 | 1.5112 | -0.18227 | 1.5112
ProcessArea\020-05-01-G\020-05-01-G_ME | ME_EOBX | 7.7D | 36.1 | 020-01-01 G 1 | 020-01-01 G 1 | 78.12 | 26 | 1.5 | 4.859 | Flammable (18.75) | 34.5783 | 13.8642 | 3.6389 | 34.5783 | -0.0024678 | 3.0793 | 16.5675 | 13.8642 | -0.0014567 | 1.578 | 8.6646 | 3.6389 | 0.0009815 | 0.38024 | 1.9715 | 34.6258 | 1.5692 | 3.0793 | 16.9693 | 1.4866 | -0.18181 | 1.4866
ProcessArea\020-05-01-G\020-05-01-G_ME | ME_EOBX | 14.5D | 36.1 | 020-01-01 G 1 | 020-01-01 G 1 | 78.12 | 26 | 1.5 | 4.859 | Flammable (18.75) | 24.6173 | 11.0363 | 3.3745 | 24.6173 | -0.0017966 | 2.5821 | 11.7949 | 11.0363 | -0.0010608 | 1.4319 | 7.1273 | 3.3745 | 0.00071357 | 0.37139 | 1.8282 | 24.6841 | 1.5287 | 2.5822 | 10.4093 | 1.5287 | -0.1794 | 1.5287
ProcessArea\020-05-01-G\020-05-01-G_ME | ME_EXBO | 2.9F | 36.1 | 020-01-01 G 1 | 020-01-01 G 1 | 78.12 | 26 | 1.5 | 4.859 | Flammable (18.75) | 41.4548 | 18.5836 | 3.8715 | 41.4548 | -0.0054862 | 3.8712 | 22.4522 | 18.5836 | -0.0032346 | 1.772 | 10.4519 | 3.8715 | 0.0021953 | 0.4063 | 1.7756 | 41.6487 | 1.5112 | 3.8754 | 11.1453 | 1.5112 | -0.18227 | 1.5112
ProcessArea\020-05-01-G\020-05-01-G_ME | ME_EXBO | 7.7D | 36.1 | 020-01-01 G 1 | 020-01-01 G 1 | 78.12 | 26 | 1.5 | 4.859 | Flammable (18.75) | 34.5783 | 13.8642 | 3.6389 | 34.5783 | -0.0024678 | 3.0793 | 16.5675 | 13.8642 | -0.0014567 | 1.578 | 8.6646 | 3.6389 | 0.0009815 | 0.38024 | 1.9715 | 34.6258 | 1.5692 | 3.0793 | 17.0682 | 1.4866 | -0.18181 | 1.4866
ProcessArea\020-05-01-G\020-05-01-G_ME | ME_EXBO | 14.5D | 36.1 | 020-01-01 G 1 | 020-01-01 G 1 | 78.12 | 26 | 1.5 | 4.859 | Flammable (18.75) | 24.6173 | 11.0363 | 3.3745 | 24.6173 | -0.0017966 | 2.5821 | 11.7949 | 11.0363 | -0.0010608 | 1.4319 | 7.1273 | 3.3745 | 0.00071357 | 0.37139 | 1.8282 | 24.6841 | 1.5287 | 2.5822 | 10.566 | 1.5287 | -0.1794 | 1.5287
ProcessArea\020-05-01-G\020-05-01-G_ME | ME_EXBX | 2.9F | 36.1 | 020-01-01 G 1 | 020-01-01 G 1 | 78.12 | 26 | 1.5 | 4.859 | Flammable (18.75) | 41.4548 | 18.5836 | 3.8715 | 41.4548 | -0.0054862 | 3.8712 | 22.4522 | 18.5836 | -0.0032346 | 1.773 | 10.4519 | 3.8715 | 0.0021953 | 0.4063 | 1.7756 | 41.6487 | 1.5112 | 3.8754 | 11.5852 | 1.5112 | -0.18227 | 1.5112
ProcessArea\020-05-01-G\020-05-01-G_ME | ME_EXBX | 7.7D | 36.1 | 020-01-01 G 1 | 020-01-01 G 1 | 78.12 | 26 | 1.5 | 4.859 | Flammable (18.75) | 34.5783 | 13.8642 | 3.6389 | 34.5783 | -0.0024678 | 3.0793 | 16.5675 | 13.8642 | -0.0014567 | 1.578 | 8.6646 | 3.6389 | 0.0009815 | 0.38024 | 1.9715 | 34.6258 | 1.5692 | 3.0793 | 11.1586 | 1.4866 | -0.18181 | 1.4866
ProcessArea\020-05-01-G\020-05-01-G_ME | ME_EXBX | 14.5D | 36.1 | 020-01-01 G 1 | 020-01-01 G 1 | 78.12 | 26 | 1.5 | 4.859 | Flammable (18.75) | 24.6173 | 11.0363 | 3.3745 | 24.6173 | -0.0017966 | 2.5821 | 11.7949 | 11.0363 | -0.0010608 | 1.4319 | 7.1273 | 3.3745 | 0.00071357 | 0.37139 | 1.8282 | 24.6841 | 1.5287 | 2.5825 | 12.0931 | 1.5287 | -0.1794 | 1.5287
ProcessArea\020-05-01-G\020-05-01-G_MA | MA_EOBO | 2.9F | 111.8 | 020-01-01 G 1 | 020-01-01 G 1 | 78.12 | 26 | 1.5 | 46.6035 | Flammable (18.75) | 139.348 | 75.4267 | 12.298 | 139.348 | -0.020326 | 12.8702 | 69.6636 | 75.4267 | -0.011959 | 6.9937 | 40.8506 | 12.298 | 0.0082181 | 1.2871 | 5.8971 | 147.627 | 1.6332 | 12.995 | 73.8379 | 2.3331 | -0.020326 | 1.3999
ProcessArea\020-05-01-G\020-05-01-G_MA | MA_EOBO | 7.7D | 111.8 | 020-01-01 G 1 | 020-01-01 G 1 | 78.12 | 26 | 1.5 | 46.6035 | Flammable (18.75) | 167.321 | 79.2654 | 10.9867 | 167.321 | -0.013656 | 11.1542 | 83.6537 | 79.2654 | -0.0080457 | 6.0128 | 39.6287 | 10.9867 | 0.0054833 | 1.201 | 5.9536 | 177.322 | 4.3576 | 11.2096 | 83.803 | 1.9972 | -0.071791 | 1.4525
ProcessArea\020-05-01-G\020-05-01-G_MA | MA_EOBO | 14.5D | 111.8 | 020-01-01 G 1 | 020-01-01 G 1 | 78.12 | 26 | 1.5 | 46.6035 | Flammable (18.75) | 178.352 | 78.055 | 9.9355 | 178.352 | -0.01336 | 9.5439 | 78.0213 | 78.055 | -0.0078713 | 5.3424 | 34.1446 | 9.9355 | 0.0053638 | 1.1722 | 5.3842 | 183.793 | 1.565 | 9.5645 | 79.5118 | 1.878 | -0.12543 | 1.565
ProcessArea\020-05-01-G\020-05-01-G_MA | MA_EOBX | 2.9F | 111.8 | 020-01-01 G 1 | 020-01-01 G 1 | 78.12 | 26 | 1.5 | 46.6035 | Flammable (18.75) | 139.348 | 75.4267 | 12.298 | 139.348 | -0.020326 | 12.8702 | 69.6636 | 75.4267 | -0.011959 | 6.9937 | 40.8506 | 12.298 | 0.0082181 | 1.2871 | 5.8971 | 147.627 | 1.6332 | 12.995 | 73.8379 | 2.3331 | -0.020326 | 1.3999
ProcessArea\020-05-01-G\020-05-01-G_MA | MA_EOBX | 7.7D | 111.8 | 020-01-01 G 1 | 020-01-01 G 1 | 78.12 | 26 | 1.5 | 46.6035 | Flammable (18.75) | 167.321 | 79.2654 | 10.9867 | 167.321 | -0.013656 | 11.1542 | 83.6537 | 79.2654 | -0.0080457 | 6.0128 | 39.6287 | 10.9867 | 0.0054833 | 1.201 | 5.9536 | 177.322 | 4.3576 | 11.2097 | 84.014 | 1.9972 | -0.071791 | 1.4525
ProcessArea\020-05-01-G\020-05-01-G_MA | MA_EOBX | 14.5D | 111.8 | 020-01-01 G 1 | 020-01-01 G 1 | 78.12 | 26 | 1.5 | 46.6035 | Flammable (18.75) | 178.352 | 78.055 | 9.9355 | 178.352 | -0.01336 | 9.5439 | 78.0213 | 78.055 | -0.0078713 | 5.3424 | 34.1446 | 9.9355 | 0.0053638 | 1.1722 | 5.3842 | 183.793 | 1.565 | 9.5644 | 79.6674 | 1.878 | -0.12543 | 1.565
ProcessArea\020-05-01-G\020-05-01-G_MA | MA_EXBO | 2.9F | 111.8 | 020-01-01 G 1 | 020-01-01 G 1 | 78.12 | 26 | 1.5 | 46.6035 | Flammable (18.75) | 139.348 | 75.4267 | 12.298 | 139.348 | -0.020326 | 12.8702 | 69.6636 | 75.4267 | -0.011959 | 6.9937 | 40.8506 | 12.298 | 0.0082181 | 1.2871 | 5.8971 | 147.627 | 1.6332 | 12.9953 | 73.67 | 2.3331 | -0.020326 | 1.3999
ProcessArea\020-05-01-G\020-05-01-G_MA | MA_EXBO | 7.7D | 111.8 | 020-01-01 G 1 | 020-01-01 G 1 | 78.12 | 26 | 1.5 | 46.6035 | Flammable (18.75) | 167.321 | 79.2654 | 10.9867 | 167.321 | -0.013656 | 11.1542 | 83.6537 | 79.2654 | -0.0080457 | 6.0128 | 39.6287 | 10.9867 | 0.0054833 | 1.201 | 5.9536 | 177.322 | 4.3576 | 11.2017 | 88.2117 | 2.1788 | -0.071791 | 1.4525
ProcessArea\020-05-01-G\020-05-01-G_MA | MA_EXBO | 14.5D | 111.8 | 020-01-01 G 1 | 020-01-01 G 1 | 78.12 | 26 | 1.5 | 46.6035 | Flammable (18.75) | 178.352 | 78.055 | 9.9355 | 178.352 | -0.01336 | 9.5439 | 78.0213 | 78.055 | -0.0078713 | 5.3424 | 34.1446 | 9.9355 | 0.0053638 | 1.1722 | 5.3842 | 183.793 | 1.565 | 9.5609 | 81.2934 | 1.878 | -0.12543 | 1.565
ProcessArea\020-05-01-G\020-05-01-G_MA | MA_EXBX | 2.9F | 111.8 | 020-01-01 G 1 | 020-01-01 G 1 | 78.12 | 26 | 1.5 | 46.6035 | Flammable (18.75) | 139.348 | 75.4267 | 12.298 | 139.348 | -0.020326 | 12.8702 | 69.6636 | 75.4267 | -0.011959 | 6.9937 | 40.8506 | 12.298 | 0.0082181 | 1.2871 | 5.8971 | 147.627 | 1.6332 | 12.9952 | 73.6993 | 2.3331 | -0.020326 | 1.3999
ProcessArea\020-05-01-G\020-05-01-G_MA | MA_EXBX | 7.7D | 111.8 | 020-01-01 G 1 | 020-01-01 G 1 | 78.12 | 26 | 1.5 | 46.6035 | Flammable (18.75) | 167.321 | 79.2654 | 10.9867 | 167.321 | -0.013656 | 11.1542 | 83.6537 | 79.2654 | -0.0080457 | 6.0128 | 39.6287 | 10.9867 | 0.0054833 | 1.201 | 5.9536 | 177.322 | 4.3576 | 11.2 | 18.793 | 1.4525 | -0.071791 | 1.4525
ProcessArea\020-05-01-G\020-05-01-G_MA | MA_EXBX | 14.5D | 111.8 | 020-01-01 G 1 | 020-01-01 G 1 | 78.12 | 26 | 1.5 | 46.6035 | Flammable (18.75) | 178.352 | 78.055 | 9.9355 | 178.352 | -0.01336 | 9.5439 | 78.0213 | 78.055 | -0.0078713 | 5.3424 | 34.1446 | 9.9355 | 0.0053638 | 1.1722 | 5.3842 | 183.793 | 1.565 | 9.5608 | 77.5692 | 1.878 | -0.12543 | 1.565
ProcessArea\020-05-01-G\020-05-01-G_LA | LA_EOBO | 2.9F | 150 | 020-01-01 G 1 | 020-01-01 G 1 | 78.12 | 26 | 1.5 | 83.8915 | Flammable (18.75) | 179.208 | 103.456 | 17.2865 | 179.208 | -0.029362 | 16.7649 | 89.5895 | 103.456 | -0.017261 | 9.6554 | 53.875 | 17.2865 | 0.011923 | 1.7643 | 8.2893 | 194.297 | 1.5742 | 16.9902 | 97.0421 | 2.8337 | -0.17466 | 1.5742
ProcessArea\020-05-01-G\020-05-01-G_LA | LA_EOBO | 7.7D | 150 | 020-01-01 G 1 | 020-01-01 G 1 | 78.12 | 26 | 1.5 | 83.8915 | Flammable (18.75) | 217.489 | 115.257 | 15.0732 | 217.489 | -0.017317 | 14.9458 | 108.736 | 115.257 | -0.010201 | 8.4413 | 57.6235 | 15.0732 | 0.0069587 | 1.6352 | 8.1678 | 236.61 | 6.262 | 15.0839 | 114.037 | 2.4085 | -0.22343 | 1.4451
ProcessArea\020-05-01-G\020-05-01-G_LA | LA_EOBO | 14.5D | 150 | 020-01-01 G 1 | 020-01-01 G 1 | 78.12 | 26 | 1.5 | 83.8915 | Flammable (18.75) | 242.637 | 120.276 | 13.7363 | 242.637 | -0.019571 | 12.8699 | 111.198 | 120.276 | -0.011523 | 7.5237 | 52.6142 | 13.7363 | 0.0078828 | 1.5926 | 7.4441 | 257.822 | 4.6684 | 12.9375 | 113.19 | 2.2327 | -0.019571 | 1.4208
ProcessArea\020-05-01-G\020-05-01-G_LA | LA_EOBX | 2.9F | 150 | 020-01-01 G 1 | 020-01-01 G 1 | 78.12 | 26 | 1.5 | 83.8915 | Flammable (18.75) | 179.208 | 103.456 | 17.2865 | 179.208 | -0.029362 | 16.7649 | 89.5895 | 103.456 | -0.017261 | 9.6554 | 53.875 | 17.2865 | 0.011923 | 1.7643 | 8.2893 | 194.297 | 1.5742 | 16.9902 | 97.0421 | 2.8337 | -0.17466 | 1.5742
ProcessArea\020-05-01-G\020-05-01-G_LA | LA_EOBX | 7.7D | 150 | 020-01-01 G 1 | 020-01-01 G 1 | 78.12 | 26 | 1.5 | 83.8915 | Flammable (18.75) | 217.489 | 115.257 | 15.0732 | 217.489 | -0.017317 | 14.9458 | 108.736 | 115.257 | -0.010201 | 8.4413 | 57.6235 | 15.0732 | 0.0069587 | 1.6352 | 8.1678 | 236.61 | 6.262 | 15.0839 | 114.023 | 2.4085 | -0.22343 | 1.4451
ProcessArea\020-05-01-G\020-05-01-G_LA | LA_EOBX | 14.5D | 150 | 020-01-01 G 1 | 020-01-01 G 1 | 78.12 | 26 | 1.5 | 83.8915 | Flammable (18.75) | 242.637 | 120.276 | 13.7363 | 242.637 | -0.019571 | 12.8699 | 111.198 | 120.276 | -0.011523 | 7.5237 | 52.6142 | 13.7363 | 0.0078828 | 1.5926 | 7.4441 | 257.822 | 4.6684 | 12.9375 | 113.226 | 2.2327 | -0.019571 | 1.4208
ProcessArea\020-05-01-G\020-05-01-G_LA | LA_EXBO | 2.9F | 150 | 020-01-01 G 1 | 020-01-01 G 1 | 78.12 | 26 | 1.5 | 83.8915 | Flammable (18.75) | 179.208 | 103.456 | 17.2865 | 179.208 | -0.029362 | 16.7649 | 89.5895 | 103.456 | -0.017261 | 9.6554 | 53.875 | 17.2865 | 0.011923 | 1.7643 | 8.2893 | 194.297 | 1.5742 | 16.9902 | 97.0421 | 2.8337 | -0.17466 | 1.5742
ProcessArea\020-05-01-G\020-05-01-G_LA | LA_EXBO | 7.7D | 150 | 020-01-01 G 1 | 020-01-01 G 1 | 78.12 | 26 | 1.5 | 83.8915 | Flammable (18.75) | 217.489 | 115.257 | 15.0732 | 217.489 | -0.017317 | 14.9458 | 108.736 | 115.257 | -0.010201 | 8.4413 | 57.6235 | 15.0732 | 0.0069587 | 1.6352 | 8.1678 | 236.61 | 6.262 | 15.0839 | 114.063 | 2.4085 | -0.22343 | 1.4451
ProcessArea\020-05-01-G\020-05-01-G_LA | LA_EXBO | 14.5D | 150 | 020-01-01 G 1 | 020-01-01 G 1 | 78.12 | 26 | 1.5 | 83.8915 | Flammable (18.75) | 242.637 | 120.276 | 13.7363 | 242.637 | -0.019571 | 12.8699 | 111.198 | 120.276 | -0.011523 | 7.5237 | 52.6142 | 13.7363 | 0.0078828 | 1.5926 | 7.4441 | 257.822 | 4.6684 | 12.9343 | 110.843 | 2.0297 | -0.019571 | 1.4208
ProcessArea\020-05-01-G\020-05-01-G_LA | LA_EXBX | 2.9F | 150 | 020-01-01 G 1 | 020-01-01 G 1 | 78.12 | 26 | 1.5 | 83.8915 | Flammable (18.75) | 179.208 | 103.456 | 17.2865 | 179.208 | -0.029362 | 16.7649 | 89.5895 | 103.456 | -0.017261 | 9.6554 | 53.875 | 17.2865 | 0.011923 | 1.7643 | 8.2893 | 194.297 | 1.5742 | 16.9902 | 97.0421 | 2.8337 | -0.17466 | 1.5742
ProcessArea\020-05-01-G\020-05-01-G_LA | LA_EXBX | 7.7D | 150 | 020-01-01 G 1 | 020-01-01 G 1 | 78.12 | 26 | 1.5 | 83.8915 | Flammable (18.75) | 217.489 | 115.257 | 15.0732 | 217.489 | -0.017317 | 14.9458 | 108.736 | 115.257 | -0.010201 | 8.4413 | 57.6235 | 15.0732 | 0.0069587 | 1.6352 | 8.1678 | 236.61 | 6.262 | 15.0839 | 114.026 | 2.4085 | -0.22343 | 1.4451
ProcessArea\020-05-01-G\020-05-01-G_LA | LA_EXBX | 14.5D | 150 | 020-01-01 G 1 | 020-01-01 G 1 | 78.12 | 26 | 1.5 | 83.8915 | Flammable (18.75) | 242.637 | 120.276 | 13.7363 | 242.637 | -0.019571 | 12.8699 | 111.198 | 120.276 | -0.011523 | 7.5237 | 52.6142 | 13.7363 | 0.0078828 | 1.5926 | 7.4441 | 257.822 | 4.6684 | 12.936 | 111.011 | 2.2327 | -0.019571 | 1.4208
ProcessArea\020-05-02-L\020-05-02-L_SM | SM_EOBN | 2.9F | 7.1 | 020-01-02 L 3-1 | 020-01-02 L 3-1 | 78.12 | 26 | 1.5 | 1.3941 | Flammable (18.75) | 22.5825 | 13.0039 | 3.048 | 22.5825 | -0.0073884 | 3.0675 | 15.5232 | 13.0039 | -0.005578 | 1.3238 | 8.3964 | 3.048 | 0.00013496 | 0.23275 | 2.0955 | 32.7156 | 0.1433 | 5.038 | 24.4878 | 0.35824 | -0.19559 | 1.5046
ProcessArea\020-05-02-L\020-05-02-L_SM | SM_EOBN | 7.7D | 7.1 | 020-01-02 L 3-1 | 020-01-02 L 3-1 | 78.12 | 26 | 1.5 | 1.3941 | Flammable (18.75) | 14.9445 | 9.3987 | 2.8991 | 14.9445 | -0.0018225 | 1.9102 | 9.3396 | 9.3987 | -0.0013779 | 1.1389 | 6.4612 | 2.8991 | 2.4946e-05 | 0.24638 | 1.9931 | 15.1855 | 1.2577 | 1.9192 | 9.363 | 1.44 | -0.19581 | 1.5007
ProcessArea\020-05-02-L\020-05-02-L_SM | SM_EOBN | 14.5D | 7.1 | 020-01-02 L 3-1 | 020-01-02 L 3-1 | 78.12 | 26 | 1.5 | 1.3941 | Flammable (18.75) | 10.5705 | 7.7155 | 2.6532 | 10.5705 | -0.0018979 | 1.5192 | 7.2666 | 7.7155 | -0.0016324 | 0.96639 | 5.3039 | 2.6532 | -0.00079455 | 0.23279 | 1.8791 | 10.5789 | 1.4664 | 1.5208 | 7.3492 | 1.4664 | -0.18666 | 1.5187
ProcessArea\020-05-02-L\020-05-02-L_SM | SM_EXBN | 2.9F | 7.1 | 020-01-02 L 3-1 | 020-01-02 L 3-1 | 78.12 | 26 | 1.5 | 1.3937 | Flammable (18.75) | 22.5776 | 12.9996 | 3.0477 | 22.5776 | -0.0073871 | 3.0674 | 15.5198 | 12.9996 | -0.005577 | 1.3237 | 8.3936 | 3.0477 | 0.00013493 | 0.23221 | 2.0318 | 32.7096 | 0.14329 | 5.0376 | 24.4833 | 0.35823 | -0.19559 | 1.5046
ProcessArea\020-05-02-L\020-05-02-L_SM | SM_EXBN | 7.7D | 7.1 | 020-01-02 L 3-1 | 020-01-02 L 3-1 | 78.12 | 26 | 1.5 | 1.3937 | Flammable (18.75) | 14.9434 | 9.3978 | 2.899 | 14.9434 | -0.0018223 | 1.91 | 9.339 | 9.3978 | -0.0013778 | 1.1388 | 6.4606 | 2.899 | 2.4943e-05 | 0.24638 | 1.9931 | 15.184 | 1.2577 | 1.919 | 9.3634 | 1.44 | -0.19581 | 1.5008
ProcessArea\020-05-02-L\020-05-02-L_SM | SM_EXBN | 14.5D | 7.1 | 020-01-02 L 3-1 | 020-01-02 L 3-1 | 78.12 | 26 | 1.5 | 1.3937 | Flammable (18.75) | 10.5693 | 7.7149 | 2.653 | 10.5693 | -0.0019064 | 1.5191 | 7.2658 | 7.7149 | -0.0016409 | 0.96632 | 5.3035 | 2.653 | -0.00080316 | 0.23278 | 1.879 | 10.5776 | 1.4664 | 1.5207 | 7.3483 | 1.4664 | -0.18664 | 1.5187
ProcessArea\020-05-02-L\020-05-02-L_ME | ME_EOBN | 2.9F | 36.1 | 020-01-02 L 3-1 | 020-01-02 L 3-1 | 78.12 | 26 | 1.5 | 36.0402 | Flammable (18.75) | 245.168 | 126.796 | 16.0188 | 245.168 | -0.058091 | 96.3612 | 168.535 | 126.796 | -0.043809 | 27.712 | 89.8014 | 16.0188 | 0.0012653 | 1.2416 | 10.3459 | 265.541 | 0 | 112.795 | 185.881 | 0 | -0.058091 | 1.4594
ProcessArea\020-05-02-L\020-05-02-L_ME | ME_EOBN | 7.7D | 36.1 | 020-01-02 L 3-1 | 020-01-02 L 3-1 | 78.12 | 26 | 1.5 | 36.0402 | Flammable (18.75) | 164.126 | 99.0109 | 13.0672 | 164.126 | -0.018373 | 30.5589 | 112.831 | 99.0109 | -0.013884 | 13.8 | 68.0656 | 13.0672 | 0.00028015 | 1.2647 | 9.256 | 173.634 | 0 | 34.6704 | 121.018 | 0 | -0.032613 | 1.4614
ProcessArea\020-05-02-L\020-05-02-L_ME | ME_EOBN | 14.5D | 36.1 | 020-01-02 L 3-1 | 020-01-02 L 3-1 | 78.12 | 26 | 1.5 | 36.0402 | Flammable (18.75) | 142.03 | 86.6657 | 11.3072 | 142.03 | -0.017184 | 18.4808 | 91.7215 | 86.6657 | -0.012986 | 9.6296 | 57.7728 | 11.3072 | 0.00026016 | 1.2001 | 8.0093 | 148.699 | 0.21329 | 19.5918 | 96.2819 | 0.53323 | -0.15877 | 1.493
ProcessArea\020-05-02-L\020-05-02-L_ME | ME_EXBN | 2.9F | 36.1 | 020-01-02 L 3-1 | 020-01-02 L 3-1 | 78.12 | 26 | 1.5 | 36.031 | Flammable (18.75) | 245.232 | 127.131 | 16.0379 | 245.232 | -0.058088 | 96.4227 | 168.579 | 127.131 | -0.043806 | 27.6812 | 92.6877 | 16.0379 | 0.0012651 | 1.2416 | 10.3583 | 265.574 | 0 | 112.845 | 185.905 | 0 | -0.058088 | 1.4593
ProcessArea\020-05-02-L\020-05-02-L_ME | ME_EXBN | 7.7D | 36.1 | 020-01-02 L 3-1 | 020-01-02 L 3-1 | 78.12 | 26 | 1.5 | 36.031 | Flammable (18.75) | 164.107 | 99.0029 | 13.0663 | 164.107 | -0.018372 | 30.5604 | 112.818 | 99.0029 | -0.013883 | 13.8026 | 68.0602 | 13.0663 | 0.00028012 | 1.2647 | 9.2554 | 173.059 | 0 | 34.672 | 121.005 | 0 | -0.032435 | 1.4613
ProcessArea\020-05-02-L\020-05-02-L_ME | ME_EXBN | 14.5D | 36.1 | 020-01-02 L 3-1 | 020-01-02 L 3-1 | 78.12 | 26 | 1.5 | 36.031 | Flammable (18.75) | 142.019 | 86.6583 | 11.3061 | 142.019 | -0.017183 | 18.4753 | 91.7142 | 86.6583 | -0.012985 | 9.6255 | 57.7679 | 11.3061 | 0.00026014 | 1.2 | 8.0085 | 148.68 | 0.21328 | 19.5848 | 96.3541 | 0.53319 | -0.15866 | 1.4929
ProcessArea\020-05-02-L\020-05-02-L_LM | LM_EOBN | 2.9F | 38.64 | 020-01-02 L 3-1 | 020-01-02 L 3-1 | 78.12 | 26 | 1.5 | 41.2902 | Flammable (18.75) | 266.151 | 138.5 | 17.5646 | 266.151 | -0.060019 | 107.28 | 182.96 | 138.5 | -0.045267 | 31.5999 | 98.0907 | 17.5646 | 0.0012871 | 1.3381 | 11.3443 | 286.536 | 0 | 124.121 | 200.132 | 0 | -0.33248 | 1.5031
ProcessArea\020-05-02-L\020-05-02-L_LM | LM_EOBN | 7.7D | 38.64 | 020-01-02 L 3-1 | 020-01-02 L 3-1 | 78.12 | 26 | 1.5 | 41.2902 | Flammable (18.75) | 176.851 | 108.751 | 14.177 | 176.851 | -0.021466 | 34.0342 | 121.578 | 108.751 | -0.01622 | 15.4393 | 74.761 | 14.177 | 0.00033342 | 1.3568 | 9.7468 | 185.119 | 0 | 38.1884 | 129.155 | 0 | -0.13819 | 1.4868
ProcessArea\020-05-02-L\020-05-02-L_LM | LM_EOBN | 14.5D | 38.64 | 020-01-02 L 3-1 | 020-01-02 L 3-1 | 78.12 | 26 | 1.5 | 41.2902 | Flammable (18.75) | 152.732 | 94.5321 | 12.0159 | 152.732 | -0.017431 | 20.3775 | 98.6329 | 94.5321 | -0.013173 | 10.8317 | 63.017 | 12.0159 | 0.00026139 | 1.2861 | 8.5113 | 160.165 | 0.10821 | 21.6317 | 103.932 | 0.54103 | -0.017431 | 1.5149
ProcessArea\020-05-02-L\020-05-02-L_LM | LM_EXBN | 2.9F | 38.64 | 020-01-02 L 3-1 | 020-01-02 L 3-1 | 78.12 | 26 | 1.5 | 41.2797 | Flammable (18.75) | 266.121 | 138.478 | 17.5673 | 266.121 | -0.060003 | 107.262 | 182.939 | 138.478 | -0.045255 | 31.6043 | 98.0757 | 17.5673 | 0.0012866 | 1.3381 | 11.346 | 286.295 | 0 | 124.051 | 190.894 | 0 | -0.33321 | 1.503
ProcessArea\020-05-02-L\020-05-02-L_LM | LM_EXBN | 7.7D | 38.64 | 020-01-02 L 3-1 | 020-01-02 L 3-1 | 78.12 | 26 | 1.5 | 41.2797 | Flammable (18.75) | 176.827 | 108.738 | 14.1746 | 176.827 | -0.021464 | 34.0347 | 121.562 | 108.738 | -0.016219 | 15.4422 | 74.7521 | 14.1746 | 0.0003334 | 1.3568 | 9.7452 | 185.094 | 0 | 38.1886 | 129.138 | 0 | -0.13799 | 1.4867
ProcessArea\020-05-02-L\020-05-02-L_LM | LM_EXBN | 14.5D | 38.64 | 020-01-02 L 3-1 | 020-01-02 L 3-1 | 78.12 | 26 | 1.5 | 41.2797 | Flammable (18.75) | 152.699 | 94.508 | 12.0115 | 152.699 | -0.017429 | 20.3693 | 98.6119 | 94.508 | -0.013172 | 10.8302 | 63.0009 | 12.0115 | 0.00026136 | 1.2861 | 8.5082 | 160.14 | 0.1082 | 21.6294 | 103.912 | 0.54101 | -0.017429 | 1.5148
ProcessArea\023-01-01-G-DA\023-01-01-G-DA_SM | SM_EOBO | 2.9F | 7.1 | 023-01-01-G 104 | 023-01-01-G 104 | 117.5 | 7 | 1.5 | 0.068048 | Flammable (18.75) | 3.7677 | 2.2186 | 0.60627 | 3.7677 | 0.0055093 | 0.38341 | 2.2001 | 2.2186 | 0.0056987 | 0.21416 | 1.2966 | 0.60627 | 0.0062244 | 0.019852 | 0.018725 | 3.7677 | 1.5127 | 0.38341 | 2.237 | 1.5127 | -0.048485 | 1.5127
ProcessArea\023-01-01-G-DA\023-01-01-G-DA_SM | SM_EOBO | 7.7D | 7.1 | 023-01-01-G 104 | 023-01-01-G 104 | 117.5 | 7 | 1.5 | 0.068048 | Flammable (18.75) | 3.226 | 2.02 | 0.60781 | 3.226 | 0.0027845 | 0.3417 | 2.0173 | 2.02 | 0.0028729 | 0.19585 | 1.1796 | 0.60781 | 0.0031181 | 0.01989 | 0.053509 | 3.226 | 1.4923 | 0.3417 | 2.022 | 1.4923 | -0.17119 | 1.4923
ProcessArea\023-01-01-G-DA\023-01-01-G-DA_SM | SM_EOBO | 14.5D | 7.1 | 023-01-01-G 104 | 023-01-01-G 104 | 117.5 | 7 | 1.5 | 0.068048 | Flammable (18.75) | 2.7337 | 1.7839 | 0.62023 | 2.7337 | -0.00028037 | 0.29417 | 1.7654 | 1.7839 | -0.00020275 | 0.17863 | 1.0777 | 0.62023 | 1.262e-05 | 0.019793 | 0.10338 | 2.7337 | 1.5102 | 0.29417 | 1.705 | 1.5102 | -0.15131 | 1.5102
ProcessArea\023-01-01-G-DA\023-01-01-G-DA_SM | SM_EOBX | 2.9F | 7.1 | 023-01-01-G 104 | 023-01-01-G 104 | 117.5 | 7 | 1.5 | 0.068048 | Flammable (18.75) | 3.7677 | 2.2186 | 0.60627 | 3.7677 | 0.0055093 | 0.38341 | 2.2001 | 2.2186 | 0.0056987 | 0.21425 | 1.2966 | 0.60627 | 0.0062244 | 0.019852 | 0.018725 | 3.7677 | 1.5127 | 0.38341 | 2.237 | 1.5127 | -0.048485 | 1.5127
ProcessArea\023-01-01-G-DA\023-01-01-G-DA_SM | SM_EOBX | 7.7D | 7.1 | 023-01-01-G 104 | 023-01-01-G 104 | 117.5 | 7 | 1.5 | 0.068048 | Flammable (18.75) | 3.226 | 2.02 | 0.60781 | 3.226 | 0.0027845 | 0.34186 | 2.0173 | 2.02 | 0.0028729 | 0.19585 | 1.1796 | 0.60781 | 0.0031181 | 0.01989 | 0.053509 | 3.226 | 1.4923 | 0.34186 | 2.022 | 1.4923 | -0.17119 | 1.4923
ProcessArea\023-01-01-G-DA\023-01-01-G-DA_SM | SM_EOBX | 14.5D | 7.1 | 023-01-01-G 104 | 023-01-01-G 104 | 117.5 | 7 | 1.5 | 0.068048 | Flammable (18.75) | 2.7337 | 1.7839 | 0.62023 | 2.7337 | -0.00028037 | 0.29417 | 1.7654 | 1.7839 | -0.00020275 | 0.17863 | 1.1148 | 0.62023 | 1.262e-05 | 0.019793 | 0.10338 | 2.7337 | 1.5102 | 0.29417 | 1.705 | 1.5102 | -0.15131 | 1.5102
ProcessArea\023-01-01-G-DA\023-01-01-G-DA_SM | SM_EXBO | 2.9F | 7.1 | 023-01-01-G 104 | 023-01-01-G 104 | 117.5 | 7 | 1.5 | 0.068048 | Flammable (18.75) | 3.7677 | 2.2186 | 0.60627 | 3.7677 | 0.0055093 | 0.38341 | 2.2001 | 2.2186 | 0.0056987 | 0.21416 | 1.2966 | 0.60627 | 0.0062244 | 0.019852 | 0.018725 | 3.7677 | 1.5127 | 0.38341 | 2.237 | 1.5127 | -0.048485 | 1.5127
ProcessArea\023-01-01-G-DA\023-01-01-G-DA_SM | SM_EXBO | 7.7D | 7.1 | 023-01-01-G 104 | 023-01-01-G 104 | 117.5 | 7 | 1.5 | 0.068048 | Flammable (18.75) | 3.226 | 2.02 | 0.60781 | 3.226 | 0.0027845 | 0.34186 | 2.0173 | 2.02 | 0.0028729 | 0.19585 | 1.1796 | 0.60781 | 0.0031181 | 0.01989 | 0.053509 | 3.226 | 1.4923 | 0.34186 | 2.022 | 1.4923 | -0.17119 | 1.4923
ProcessArea\023-01-01-G-DA\023-01-01-G-DA_SM | SM_EXBO | 14.5D | 7.1 | 023-01-01-G 104 | 023-01-01-G 104 | 117.5 | 7 | 1.5 | 0.068048 | Flammable (18.75) | 2.7337 | 1.7839 | 0.62023 | 2.7337 | -0.00028037 | 0.29422 | 1.7654 | 1.7839 | -0.00020275 | 0.17863 | 1.0777 | 0.62023 | 1.262e-05 | 0.019793 | 0.10338 | 2.7337 | 1.5102 | 0.29422 | 1.705 | 1.5102 | -0.15131 | 1.5102
ProcessArea\023-01-01-G-DA\023-01-01-G-DA_SM | SM_EXBX | 2.9F | 7.1 | 023-01-01-G 104 | 023-01-01-G 104 | 117.5 | 7 | 1.5 | 0.068048 | Flammable (18.75) | 3.7677 | 2.2186 | 0.60627 | 3.7677 | 0.0055093 | 0.38341 | 2.2001 | 2.2186 | 0.0056987 | 0.21416 | 1.2966 | 0.60627 | 0.0062244 | 0.019852 | 0.018725 | 3.7677 | 1.5127 | 0.38341 | 2.237 | 1.5127 | -0.048485 | 1.5127
ProcessArea\023-01-01-G-DA\023-01-01-G-DA_SM | SM_EXBX | 7.7D | 7.1 | 023-01-01-G 104 | 023-01-01-G 104 | 117.5 | 7 | 1.5 | 0.068048 | Flammable (18.75) | 3.226 | 2.02 | 0.60781 | 3.226 | 0.0027845 | 0.3417 | 2.0173 | 2.02 | 0.0028729 | 0.19585 | 1.1796 | 0.60781 | 0.0031181 | 0.01989 | 0.053509 | 3.226 | 1.4923 | 0.3417 | 2.022 | 1.4923 | -0.17119 | 1.4923
ProcessArea\023-01-01-G-DA\023-01-01-G-DA_SM | SM_EXBX | 14.5D | 7.1 | 023-01-01-G 104 | 023-01-01-G 104 | 117.5 | 7 | 1.5 | 0.068048 | Flammable (18.75) | 2.7337 | 1.7839 | 0.62023 | 2.7337 | -0.00028037 | 0.29417 | 1.7654 | 1.7839 | -0.00020275 | 0.17868 | 1.0777 | 0.62023 | 1.262e-05 | 0.019793 | 0.10338 | 2.7337 | 1.5102 | 0.29417 | 1.705 | 1.5102 | -0.15131 | 1.5102
ProcessArea\023-01-01-G-DA\023-01-01-G-DA_ME | ME_EOBO | 2.9F | 36.1 | 023-01-01-G 104 | 023-01-01-G 104 | 117.5 | 7 | 1.5 | 1.7592 | Flammable (18.75) | 21.682 | 10.8601 | 2.239 | 21.682 | -0.0037697 | 2.1645 | 12.6463 | 10.8601 | -0.0026274 | 1.0799 | 6.1077 | 2.239 | 0.00054191 | 0.22527 | 1.213 | 21.844 | 1.5621 | 2.1645 | 7.7284 | 1.494 | -0.18988 | 1.494
ProcessArea\023-01-01-G-DA\023-01-01-G-DA_ME | ME_EOBO | 7.7D | 36.1 | 023-01-01-G 104 | 023-01-01-G 104 | 117.5 | 7 | 1.5 | 1.7592 | Flammable (18.75) | 13.9285 | 8.5044 | 2.0759 | 13.9285 | -0.0012813 | 1.7474 | 8.9951 | 8.5044 | -0.00089355 | 0.98689 | 5.4921 | 2.0759 | 0.00018227 | 0.21295 | 1.211 | 13.9285 | 1.5188 | 1.7474 | 8.9475 | 1.5188 | -0.18633 | 1.5188
ProcessArea\023-01-01-G-DA\023-01-01-G-DA_ME | ME_EOBO | 14.5D | 36.1 | 023-01-01-G 104 | 023-01-01-G 104 | 117.5 | 7 | 1.5 | 1.7592 | Flammable (18.75) | 10.3914 | 7.0876 | 1.9576 | 10.3914 | 0.0079656 | 1.4909 | 6.9303 | 7.0876 | 0.0082385 | 0.89043 | 4.7278 | 1.9576 | 0.0089957 | 0.20505 | 1.2269 | 10.3995 | 1.5118 | 1.4909 | 7.2231 | 1.5118 | -0.18862 | 1.5118
ProcessArea\023-01-01-G-DA\023-01-01-G-DA_ME | ME_EOBX | 2.9F | 36.1 | 023-01-01-G 104 | 023-01-01-G 104 | 117.5 | 7 | 1.5 | 1.7592 | Flammable (18.75) | 21.682 | 10.8601 | 2.239 | 21.682 | -0.0037697 | 2.1645 | 12.6463 | 10.8601 | -0.0026274 | 1.0799 | 6.1077 | 2.239 | 0.00054191 | 0.22528 | 1.213 | 21.844 | 1.5621 | 2.1645 | 7.8013 | 1.494 | -0.18988 | 1.494
ProcessArea\023-01-01-G-DA\023-01-01-G-DA_ME | ME_EOBX | 7.7D | 36.1 | 023-01-01-G 104 | 023-01-01-G 104 | 117.5 | 7 | 1.5 | 1.7592 | Flammable (18.75) | 13.9285 | 8.5044 | 2.0759 | 13.9285 | -0.0012813 | 1.7474 | 8.9951 | 8.5044 | -0.00089355 | 0.98689 | 5.4921 | 2.0759 | 0.00018227 | 0.21295 | 1.211 | 13.9285 | 1.5188 | 1.7474 | 8.9475 | 1.5188 | -0.18633 | 1.5188
ProcessArea\023-01-01-G-DA\023-01-01-G-DA_ME | ME_EOBX | 14.5D | 36.1 | 023-01-01-G 104 | 023-01-01-G 104 | 117.5 | 7 | 1.5 | 1.7592 | Flammable (18.75) | 10.3914 | 7.0876 | 1.9576 | 10.3914 | 0.0079656 | 1.4909 | 6.9303 | 7.0876 | 0.0082385 | 0.89043 | 4.7278 | 1.9576 | 0.0089957 | 0.20505 | 1.2269 | 10.3995 | 1.5118 | 1.4909 | 7.2231 | 1.5118 | -0.18862 | 1.5118
ProcessArea\023-01-01-G-DA\023-01-01-G-DA_ME | ME_EXBO | 2.9F | 36.1 | 023-01-01-G 104 | 023-01-01-G 104 | 117.5 | 7 | 1.5 | 1.7592 | Flammable (18.75) | 21.682 | 10.8601 | 2.2389 | 21.682 | -0.0037697 | 2.1645 | 12.6463 | 10.8601 | -0.0026274 | 1.0799 | 6.1077 | 2.2389 | 0.00054191 | 0.22528 | 1.213 | 21.844 | 1.5621 | 2.1645 | 8.8876 | 1.494 | -0.18988 | 1.494
ProcessArea\023-01-01-G-DA\023-01-01-G-DA_ME | ME_EXBO | 7.7D | 36.1 | 023-01-01-G 104 | 023-01-01-G 104 | 117.5 | 7 | 1.5 | 1.7592 | Flammable (18.75) | 13.9285 | 8.5044 | 2.0759 | 13.9285 | -0.0012813 | 1.7474 | 8.9951 | 8.5044 | -0.00089355 | 0.98689 | 5.4921 | 2.0759 | 0.00018227 | 0.21295 | 1.211 | 13.9285 | 1.5188 | 1.7474 | 8.9475 | 1.5188 | -0.18633 | 1.5188
ProcessArea\023-01-01-G-DA\023-01-01-G-DA_ME | ME_EXBO | 14.5D | 36.1 | 023-01-01-G 104 | 023-01-01-G 104 | 117.5 | 7 | 1.5 | 1.7592 | Flammable (18.75) | 10.3914 | 7.0876 | 1.9576 | 10.3914 | 0.0079656 | 1.4909 | 6.9303 | 7.0876 | 0.0082385 | 0.89043 | 4.7278 | 1.9576 | 0.0089957 | 0.20505 | 1.2269 | 10.3995 | 1.5118 | 1.4909 | 7.2231 | 1.5118 | -0.18862 | 1.5118
ProcessArea\023-01-01-G-DA\023-01-01-G-DA_ME | ME_EXBX | 2.9F | 36.1 | 023-01-01-G 104 | 023-01-01-G 104 | 117.5 | 7 | 1.5 | 1.7592 | Flammable (18.75) | 21.682 | 10.8601 | 2.2389 | 21.682 | -0.0037697 | 2.1645 | 12.6463 | 10.8601 | -0.0026274 | 1.0796 | 6.1077 | 2.2389 | 0.00054191 | 0.22527 | 1.213 | 21.844 | 1.5621 | 2.1645 | 8.929 | 1.494 | -0.18988 | 1.494
ProcessArea\023-01-01-G-DA\023-01-01-G-DA_ME | ME_EXBX | 7.7D | 36.1 | 023-01-01-G 104 | 023-01-01-G 104 | 117.5 | 7 | 1.5 | 1.7592 | Flammable (18.75) | 13.9285 | 8.5044 | 2.0759 | 13.9285 | -0.0012813 | 1.7475 | 8.9951 | 8.5044 | -0.00089355 | 0.98689 | 5.4921 | 2.0759 | 0.00018227 | 0.21295 | 1.211 | 13.9285 | 1.5188 | 1.7475 | 8.9475 | 1.5188 | -0.18633 | 1.5188
ProcessArea\023-01-01-G-DA\023-01-01-G-DA_ME | ME_EXBX | 14.5D | 36.1 | 023-01-01-G 104 | 023-01-01-G 104 | 117.5 | 7 | 1.5 | 1.7592 | Flammable (18.75) | 10.3914 | 7.0876 | 1.9576 | 10.3914 | 0.0079656 | 1.4909 | 6.9303 | 7.0876 | 0.0082385 | 0.89043 | 4.7278 | 1.9576 | 0.0089957 | 0.20505 | 1.2269 | 10.3995 | 1.5118 | 1.4909 | 7.2231 | 1.5118 | -0.18862 | 1.5118
ProcessArea\023-01-01-G-DA\023-01-01-G-DA_LM | LM_EOBO | 2.9F | 64.41 | 023-01-01-G 104 | 023-01-01-G 104 | 117.5 | 7 | 1.5 | 5.6002 | Flammable (18.75) | 51.7585 | 22.2017 | 3.9914 | 51.7585 | -0.0094676 | 4.5968 | 26.953 | 22.2017 | -0.0065938 | 2.0823 | 12.4856 | 3.9914 | 0.0013802 | 0.40994 | 1.747 | 51.8201 | 1.5013 | 4.5968 | 28.3522 | 1.5013 | -0.19004 | 1.5013
ProcessArea\023-01-01-G-DA\023-01-01-G-DA_LM | LM_EOBO | 7.7D | 64.41 | 023-01-01-G 104 | 023-01-01-G 104 | 117.5 | 7 | 1.5 | 5.6002 | Flammable (18.75) | 42.7073 | 15.8869 | 3.6318 | 42.7073 | -0.0039429 | 3.455 | 19.5721 | 15.8869 | -0.0027486 | 1.7901 | 9.5973 | 3.6318 | 0.0005649 | 0.38637 | 2.0431 | 42.7489 | 1.5501 | 3.4551 | 19.1348 | 1.4639 | -0.18574 | 1.4639
ProcessArea\023-01-01-G-DA\023-01-01-G-DA_LM | LM_EOBO | 14.5D | 64.41 | 023-01-01-G 104 | 023-01-01-G 104 | 117.5 | 7 | 1.5 | 5.6002 | Flammable (18.75) | 29.1512 | 12.0927 | 3.3801 | 29.1512 | -0.0028757 | 2.846 | 12.752 | 12.0927 | -0.0020051 | 1.5994 | 7.8091 | 3.3801 | 0.00041063 | 0.37705 | 1.8311 | 29.1512 | 1.4905 | 2.8471 | 8.4267 | 1.4905 | -0.18975 | 1.4905
ProcessArea\023-01-01-G-DA\023-01-01-G-DA_LM | LM_EOBX | 2.9F | 64.41 | 023-01-01-G 104 | 023-01-01-G 104 | 117.5 | 7 | 1.5 | 5.6002 | Flammable (18.75) | 51.7585 | 22.2017 | 3.9914 | 51.7585 | -0.0094676 | 4.5968 | 26.953 | 22.2017 | -0.0065938 | 2.0823 | 12.4856 | 3.9914 | 0.0013802 | 0.40994 | 1.747 | 51.8201 | 1.5013 | 4.5968 | 28.3522 | 1.5013 | -0.19004 | 1.5013
ProcessArea\023-01-01-G-DA\023-01-01-G-DA_LM | LM_EOBX | 7.7D | 64.41 | 023-01-01-G 104 | 023-01-01-G 104 | 117.5 | 7 | 1.5 | 5.6002 | Flammable (18.75) | 42.7073 | 15.8869 | 3.6318 | 42.7073 | -0.0039429 | 3.455 | 19.5721 | 15.8869 | -0.0027486 | 1.7901 | 9.5973 | 3.6318 | 0.0005649 | 0.38637 | 2.0431 | 42.7489 | 1.5501 | 3.4551 | 19.1348 | 1.4639 | -0.18574 | 1.4639
ProcessArea\023-01-01-G-DA\023-01-01-G-DA_LM | LM_EOBX | 14.5D | 64.41 | 023-01-01-G 104 | 023-01-01-G 104 | 117.5 | 7 | 1.5 | 5.6002 | Flammable (18.75) | 29.1512 | 12.0927 | 3.3801 | 29.1512 | -0.0028757 | 2.846 | 12.752 | 12.0927 | -0.0020051 | 1.5994 | 7.8091 | 3.3801 | 0.00041063 | 0.37705 | 1.8311 | 29.1512 | 1.4905 | 2.8471 | 8.4564 | 1.4905 | -0.18975 | 1.4905
ProcessArea\023-01-01-G-DA\023-01-01-G-DA_LM | LM_EXBO | 2.9F | 64.41 | 023-01-01-G 104 | 023-01-01-G 104 | 117.5 | 7 | 1.5 | 5.6002 | Flammable (18.75) | 51.7585 | 22.2017 | 3.9914 | 51.7585 | -0.0094676 | 4.5968 | 26.953 | 22.2017 | -0.0065938 | 2.0823 | 12.4856 | 3.9914 | 0.0013802 | 0.40994 | 1.747 | 51.8201 | 1.5013 | 4.5968 | 28.3522 | 1.5013 | -0.19004 | 1.5013
ProcessArea\023-01-01-G-DA\023-01-01-G-DA_LM | LM_EXBO | 7.7D | 64.41 | 023-01-01-G 104 | 023-01-01-G 104 | 117.5 | 7 | 1.5 | 5.6002 | Flammable (18.75) | 42.7073 | 15.8869 | 3.6318 | 42.7073 | -0.0039429 | 3.455 | 19.5721 | 15.8869 | -0.0027486 | 1.7901 | 9.5973 | 3.6318 | 0.0005649 | 0.38637 | 2.0431 | 42.7489 | 1.5501 | 3.4551 | 19.1348 | 1.4639 | -0.18574 | 1.4639
ProcessArea\023-01-01-G-DA\023-01-01-G-DA_LM | LM_EXBO | 14.5D | 64.41 | 023-01-01-G 104 | 023-01-01-G 104 | 117.5 | 7 | 1.5 | 5.6002 | Flammable (18.75) | 29.1512 | 12.0927 | 3.3801 | 29.1512 | -0.0028757 | 2.846 | 12.752 | 12.0927 | -0.0020051 | 1.5994 | 7.8091 | 3.3801 | 0.00041063 | 0.37705 | 1.8311 | 29.1512 | 1.4905 | 2.8471 | 10.8901 | 1.4905 | -0.18975 | 1.4905
ProcessArea\023-01-01-G-DA\023-01-01-G-DA_LM | LM_EXBX | 2.9F | 64.41 | 023-01-01-G 104 | 023-01-01-G 104 | 117.5 | 7 | 1.5 | 5.6002 | Flammable (18.75) | 51.7585 | 22.2017 | 3.9914 | 51.7585 | -0.0094676 | 4.5968 | 26.953 | 22.2017 | -0.0065938 | 2.0823 | 12.4856 | 3.9914 | 0.0013802 | 0.40994 | 1.747 | 51.8201 | 1.5013 | 4.5968 | 28.3522 | 1.5013 | -0.19004 | 1.5013
ProcessArea\023-01-01-G-DA\023-01-01-G-DA_LM | LM_EXBX | 7.7D | 64.41 | 023-01-01-G 104 | 023-01-01-G 104 | 117.5 | 7 | 1.5 | 5.6002 | Flammable (18.75) | 42.7073 | 15.8869 | 3.6318 | 42.7073 | -0.0039429 | 3.455 | 19.5721 | 15.8869 | -0.0027486 | 1.7901 | 9.5973 | 3.6318 | 0.0005649 | 0.38637 | 2.0431 | 42.7489 | 1.5501 | 3.4551 | 19.1348 | 1.4639 | -0.18574 | 1.4639
ProcessArea\023-01-01-G-DA\023-01-01-G-DA_LM | LM_EXBX | 14.5D | 64.41 | 023-01-01-G 104 | 023-01-01-G 104 | 117.5 | 7 | 1.5 | 5.6002 | Flammable (18.75) | 29.1512 | 12.0927 | 3.3801 | 29.1512 | -0.0028757 | 2.846 | 12.752 | 12.0927 | -0.0020051 | 1.5996 | 7.8091 | 3.3801 | 0.00041063 | 0.37705 | 1.8311 | 29.1512 | 1.4905 | 2.8471 | 10.9523 | 1.4905 | -0.18975 | 1.4905
ProcessArea\023-01-01-G-DB\023-01-01-G-DB_SM | SM_EOBO | 2.9F | 7.1 | 023-01-01-G 104 | 023-01-01-G 104 | 117.5 | 7 | 1.5 | 0.068048 | Flammable (18.75) | 3.7677 | 2.2186 | 0.60627 | 3.7677 | 0.0055093 | 0.38341 | 2.2001 | 2.2186 | 0.0056987 | 0.21416 | 1.2966 | 0.60627 | 0.0062244 | 0.019852 | 0.018725 | 3.7677 | 1.5127 | 0.38341 | 2.237 | 1.5127 | -0.048485 | 1.5127
ProcessArea\023-01-01-G-DB\023-01-01-G-DB_SM | SM_EOBO | 7.7D | 7.1 | 023-01-01-G 104 | 023-01-01-G 104 | 117.5 | 7 | 1.5 | 0.068048 | Flammable (18.75) | 3.226 | 2.02 | 0.60781 | 3.226 | 0.0027845 | 0.3417 | 2.0173 | 2.02 | 0.0028729 | 0.19585 | 1.1796 | 0.60781 | 0.0031181 | 0.01989 | 0.053509 | 3.226 | 1.4923 | 0.3417 | 2.022 | 1.4923 | -0.17119 | 1.4923
ProcessArea\023-01-01-G-DB\023-01-01-G-DB_SM | SM_EOBO | 14.5D | 7.1 | 023-01-01-G 104 | 023-01-01-G 104 | 117.5 | 7 | 1.5 | 0.068048 | Flammable (18.75) | 2.7337 | 1.7839 | 0.62023 | 2.7337 | -0.00028037 | 0.29417 | 1.7654 | 1.7839 | -0.00020275 | 0.17863 | 1.0777 | 0.62023 | 1.262e-05 | 0.019793 | 0.10338 | 2.7337 | 1.5102 | 0.29417 | 1.705 | 1.5102 | -0.15131 | 1.5102
ProcessArea\023-01-01-G-DB\023-01-01-G-DB_SM | SM_EOBX | 2.9F | 7.1 | 023-01-01-G 104 | 023-01-01-G 104 | 117.5 | 7 | 1.5 | 0.068048 | Flammable (18.75) | 3.7677 | 2.2186 | 0.60627 | 3.7677 | 0.0055093 | 0.38341 | 2.2001 | 2.2186 | 0.0056987 | 0.21425 | 1.2966 | 0.60627 | 0.0062244 | 0.019852 | 0.018725 | 3.7677 | 1.5127 | 0.38341 | 2.237 | 1.5127 | -0.048485 | 1.5127
ProcessArea\023-01-01-G-DB\023-01-01-G-DB_SM | SM_EOBX | 7.7D | 7.1 | 023-01-01-G 104 | 023-01-01-G 104 | 117.5 | 7 | 1.5 | 0.068048 | Flammable (18.75) | 3.226 | 2.02 | 0.60781 | 3.226 | 0.0027845 | 0.34186 | 2.0173 | 2.02 | 0.0028729 | 0.19585 | 1.1796 | 0.60781 | 0.0031181 | 0.01989 | 0.053509 | 3.226 | 1.4923 | 0.34186 | 2.022 | 1.4923 | -0.17119 | 1.4923
ProcessArea\023-01-01-G-DB\023-01-01-G-DB_SM | SM_EOBX | 14.5D | 7.1 | 023-01-01-G 104 | 023-01-01-G 104 | 117.5 | 7 | 1.5 | 0.068048 | Flammable (18.75) | 2.7337 | 1.7839 | 0.62023 | 2.7337 | -0.00028037 | 0.29417 | 1.7654 | 1.7839 | -0.00020275 | 0.17863 | 1.1148 | 0.62023 | 1.262e-05 | 0.019793 | 0.10338 | 2.7337 | 1.5102 | 0.29417 | 1.705 | 1.5102 | -0.15131 | 1.5102
ProcessArea\023-01-01-G-DB\023-01-01-G-DB_SM | SM_EXBO | 2.9F | 7.1 | 023-01-01-G 104 | 023-01-01-G 104 | 117.5 | 7 | 1.5 | 0.068048 | Flammable (18.75) | 3.7677 | 2.2186 | 0.60627 | 3.7677 | 0.0055093 | 0.38341 | 2.2001 | 2.2186 | 0.0056987 | 0.21416 | 1.2966 | 0.60627 | 0.0062244 | 0.019852 | 0.018725 | 3.7677 | 1.5127 | 0.38341 | 2.237 | 1.5127 | -0.048485 | 1.5127
ProcessArea\023-01-01-G-DB\023-01-01-G-DB_SM | SM_EXBO | 7.7D | 7.1 | 023-01-01-G 104 | 023-01-01-G 104 | 117.5 | 7 | 1.5 | 0.068048 | Flammable (18.75) | 3.226 | 2.02 | 0.60781 | 3.226 | 0.0027845 | 0.34186 | 2.0173 | 2.02 | 0.0028729 | 0.19585 | 1.1796 | 0.60781 | 0.0031181 | 0.01989 | 0.053509 | 3.226 | 1.4923 | 0.34186 | 2.022 | 1.4923 | -0.17119 | 1.4923
ProcessArea\023-01-01-G-DB\023-01-01-G-DB_SM | SM_EXBO | 14.5D | 7.1 | 023-01-01-G 104 | 023-01-01-G 104 | 117.5 | 7 | 1.5 | 0.068048 | Flammable (18.75) | 2.7337 | 1.7839 | 0.62023 | 2.7337 | -0.00028037 | 0.29422 | 1.7654 | 1.7839 | -0.00020275 | 0.17863 | 1.0777 | 0.62023 | 1.262e-05 | 0.019793 | 0.10338 | 2.7337 | 1.5102 | 0.29422 | 1.705 | 1.5102 | -0.15131 | 1.5102
ProcessArea\023-01-01-G-DB\023-01-01-G-DB_SM | SM_EXBX | 2.9F | 7.1 | 023-01-01-G 104 | 023-01-01-G 104 | 117.5 | 7 | 1.5 | 0.068048 | Flammable (18.75) | 3.7677 | 2.2186 | 0.60627 | 3.7677 | 0.0055093 | 0.38341 | 2.2001 | 2.2186 | 0.0056987 | 0.21416 | 1.2966 | 0.60627 | 0.0062244 | 0.019852 | 0.018725 | 3.7677 | 1.5127 | 0.38341 | 2.237 | 1.5127 | -0.048485 | 1.5127
ProcessArea\023-01-01-G-DB\023-01-01-G-DB_SM | SM_EXBX | 7.7D | 7.1 | 023-01-01-G 104 | 023-01-01-G 104 | 117.5 | 7 | 1.5 | 0.068048 | Flammable (18.75) | 3.226 | 2.02 | 0.60781 | 3.226 | 0.0027845 | 0.3417 | 2.0173 | 2.02 | 0.0028729 | 0.19585 | 1.1796 | 0.60781 | 0.0031181 | 0.01989 | 0.053509 | 3.226 | 1.4923 | 0.3417 | 2.022 | 1.4923 | -0.17119 | 1.4923
ProcessArea\023-01-01-G-DB\023-01-01-G-DB_SM | SM_EXBX | 14.5D | 7.1 | 023-01-01-G 104 | 023-01-01-G 104 | 117.5 | 7 | 1.5 | 0.068048 | Flammable (18.75) | 2.7337 | 1.7839 | 0.62023 | 2.7337 | -0.00028037 | 0.29417 | 1.7654 | 1.7839 | -0.00020275 | 0.17868 | 1.0777 | 0.62023 | 1.262e-05 | 0.019793 | 0.10338 | 2.7337 | 1.5102 | 0.29417 | 1.705 | 1.5102 | -0.15131 | 1.5102
ProcessArea\023-01-01-G-DB\023-01-01-G-DB_ME | ME_EOBO | 2.9F | 36.1 | 023-01-01-G 104 | 023-01-01-G 104 | 117.5 | 7 | 1.5 | 1.7592 | Flammable (18.75) | 21.682 | 10.8601 | 2.239 | 21.682 | -0.0037697 | 2.1645 | 12.6463 | 10.8601 | -0.0026274 | 1.0799 | 6.1077 | 2.239 | 0.00054191 | 0.22527 | 1.213 | 21.844 | 1.5621 | 2.1645 | 7.7284 | 1.494 | -0.18988 | 1.494
ProcessArea\023-01-01-G-DB\023-01-01-G-DB_ME | ME_EOBO | 7.7D | 36.1 | 023-01-01-G 104 | 023-01-01-G 104 | 117.5 | 7 | 1.5 | 1.7592 | Flammable (18.75) | 13.9285 | 8.5044 | 2.0759 | 13.9285 | -0.0012813 | 1.7474 | 8.9951 | 8.5044 | -0.00089355 | 0.98689 | 5.4921 | 2.0759 | 0.00018227 | 0.21295 | 1.211 | 13.9285 | 1.5188 | 1.7474 | 8.9475 | 1.5188 | -0.18633 | 1.5188
ProcessArea\023-01-01-G-DB\023-01-01-G-DB_ME | ME_EOBO | 14.5D | 36.1 | 023-01-01-G 104 | 023-01-01-G 104 | 117.5 | 7 | 1.5 | 1.7592 | Flammable (18.75) | 10.3914 | 7.0876 | 1.9576 | 10.3914 | 0.0079656 | 1.4909 | 6.9303 | 7.0876 | 0.0082385 | 0.89043 | 4.7278 | 1.9576 | 0.0089957 | 0.20505 | 1.2269 | 10.3995 | 1.5118 | 1.4909 | 7.2231 | 1.5118 | -0.18862 | 1.5118
ProcessArea\023-01-01-G-DB\023-01-01-G-DB_ME | ME_EOBX | 2.9F | 36.1 | 023-01-01-G 104 | 023-01-01-G 104 | 117.5 | 7 | 1.5 | 1.7592 | Flammable (18.75) | 21.682 | 10.8601 | 2.239 | 21.682 | -0.0037697 | 2.1645 | 12.6463 | 10.8601 | -0.0026274 | 1.0799 | 6.1077 | 2.239 | 0.00054191 | 0.22528 | 1.213 | 21.844 | 1.5621 | 2.1645 | 7.8013 | 1.494 | -0.18988 | 1.494
ProcessArea\023-01-01-G-DB\023-01-01-G-DB_ME | ME_EOBX | 7.7D | 36.1 | 023-01-01-G 104 | 023-01-01-G 104 | 117.5 | 7 | 1.5 | 1.7592 | Flammable (18.75) | 13.9285 | 8.5044 | 2.0759 | 13.9285 | -0.0012813 | 1.7474 | 8.9951 | 8.5044 | -0.00089355 | 0.98689 | 5.4921 | 2.0759 | 0.00018227 | 0.21295 | 1.211 | 13.9285 | 1.5188 | 1.7474 | 8.9475 | 1.5188 | -0.18633 | 1.5188
ProcessArea\023-01-01-G-DB\023-01-01-G-DB_ME | ME_EOBX | 14.5D | 36.1 | 023-01-01-G 104 | 023-01-01-G 104 | 117.5 | 7 | 1.5 | 1.7592 | Flammable (18.75) | 10.3914 | 7.0876 | 1.9576 | 10.3914 | 0.0079656 | 1.4909 | 6.9303 | 7.0876 | 0.0082385 | 0.89043 | 4.7278 | 1.9576 | 0.0089957 | 0.20505 | 1.2269 | 10.3995 | 1.5118 | 1.4909 | 7.2231 | 1.5118 | -0.18862 | 1.5118
ProcessArea\023-01-01-G-DB\023-01-01-G-DB_ME | ME_EXBO | 2.9F | 36.1 | 023-01-01-G 104 | 023-01-01-G 104 | 117.5 | 7 | 1.5 | 1.7592 | Flammable (18.75) | 21.682 | 10.8601 | 2.2389 | 21.682 | -0.0037697 | 2.1645 | 12.6463 | 10.8601 | -0.0026274 | 1.0799 | 6.1077 | 2.2389 | 0.00054191 | 0.22528 | 1.213 | 21.844 | 1.5621 | 2.1645 | 8.8876 | 1.494 | -0.18988 | 1.494
ProcessArea\023-01-01-G-DB\023-01-01-G-DB_ME | ME_EXBO | 7.7D | 36.1 | 023-01-01-G 104 | 023-01-01-G 104 | 117.5 | 7 | 1.5 | 1.7592 | Flammable (18.75) | 13.9285 | 8.5044 | 2.0759 | 13.9285 | -0.0012813 | 1.7474 | 8.9951 | 8.5044 | -0.00089355 | 0.98689 | 5.4921 | 2.0759 | 0.00018227 | 0.21295 | 1.211 | 13.9285 | 1.5188 | 1.7474 | 8.9475 | 1.5188 | -0.18633 | 1.5188
ProcessArea\023-01-01-G-DB\023-01-01-G-DB_ME | ME_EXBO | 14.5D | 36.1 | 023-01-01-G 104 | 023-01-01-G 104 | 117.5 | 7 | 1.5 | 1.7592 | Flammable (18.75) | 10.3914 | 7.0876 | 1.9576 | 10.3914 | 0.0079656 | 1.4909 | 6.9303 | 7.0876 | 0.0082385 | 0.89043 | 4.7278 | 1.9576 | 0.0089957 | 0.20505 | 1.2269 | 10.3995 | 1.5118 | 1.4909 | 7.2231 | 1.5118 | -0.18862 | 1.5118
ProcessArea\023-01-01-G-DB\023-01-01-G-DB_ME | ME_EXBX | 2.9F | 36.1 | 023-01-01-G 104 | 023-01-01-G 104 | 117.5 | 7 | 1.5 | 1.7592 | Flammable (18.75) | 21.682 | 10.8601 | 2.2389 | 21.682 | -0.0037697 | 2.1645 | 12.6463 | 10.8601 | -0.0026274 | 1.0796 | 6.1077 | 2.2389 | 0.00054191 | 0.22527 | 1.213 | 21.844 | 1.5621 | 2.1645 | 8.929 | 1.494 | -0.18988 | 1.494
ProcessArea\023-01-01-G-DB\023-01-01-G-DB_ME | ME_EXBX | 7.7D | 36.1 | 023-01-01-G 104 | 023-01-01-G 104 | 117.5 | 7 | 1.5 | 1.7592 | Flammable (18.75) | 13.9285 | 8.5044 | 2.0759 | 13.9285 | -0.0012813 | 1.7475 | 8.9951 | 8.5044 | -0.00089355 | 0.98689 | 5.4921 | 2.0759 | 0.00018227 | 0.21295 | 1.211 | 13.9285 | 1.5188 | 1.7475 | 8.9475 | 1.5188 | -0.18633 | 1.5188
ProcessArea\023-01-01-G-DB\023-01-01-G-DB_ME | ME_EXBX | 14.5D | 36.1 | 023-01-01-G 104 | 023-01-01-G 104 | 117.5 | 7 | 1.5 | 1.7592 | Flammable (18.75) | 10.3914 | 7.0876 | 1.9576 | 10.3914 | 0.0079656 | 1.4909 | 6.9303 | 7.0876 | 0.0082385 | 0.89043 | 4.7278 | 1.9576 | 0.0089957 | 0.20505 | 1.2269 | 10.3995 | 1.5118 | 1.4909 | 7.2231 | 1.5118 | -0.18862 | 1.5118
ProcessArea\023-01-01-G-DB\023-01-01-G-DB_LM | LM_EOBO | 2.9F | 64.41 | 023-01-01-G 104 | 023-01-01-G 104 | 117.5 | 7 | 1.5 | 5.6002 | Flammable (18.75) | 51.7585 | 22.2017 | 3.9914 | 51.7585 | -0.0094676 | 4.5968 | 26.953 | 22.2017 | -0.0065938 | 2.0823 | 12.4856 | 3.9914 | 0.0013802 | 0.40994 | 1.747 | 51.8201 | 1.5013 | 4.5968 | 28.3522 | 1.5013 | -0.19004 | 1.5013
ProcessArea\023-01-01-G-DB\023-01-01-G-DB_LM | LM_EOBO | 7.7D | 64.41 | 023-01-01-G 104 | 023-01-01-G 104 | 117.5 | 7 | 1.5 | 5.6002 | Flammable (18.75) | 42.7073 | 15.8869 | 3.6318 | 42.7073 | -0.0039429 | 3.455 | 19.5721 | 15.8869 | -0.0027486 | 1.7901 | 9.5973 | 3.6318 | 0.0005649 | 0.38637 | 2.0431 | 42.7489 | 1.5501 | 3.4551 | 19.1348 | 1.4639 | -0.18574 | 1.4639
ProcessArea\023-01-01-G-DB\023-01-01-G-DB_LM | LM_EOBO | 14.5D | 64.41 | 023-01-01-G 104 | 023-01-01-G 104 | 117.5 | 7 | 1.5 | 5.6002 | Flammable (18.75) | 29.1512 | 12.0927 | 3.3801 | 29.1512 | -0.0028757 | 2.846 | 12.752 | 12.0927 | -0.0020051 | 1.5994 | 7.8091 | 3.3801 | 0.00041063 | 0.37705 | 1.8311 | 29.1512 | 1.4905 | 2.8471 | 8.4267 | 1.4905 | -0.18975 | 1.4905
ProcessArea\023-01-01-G-DB\023-01-01-G-DB_LM | LM_EOBX | 2.9F | 64.41 | 023-01-01-G 104 | 023-01-01-G 104 | 117.5 | 7 | 1.5 | 5.6002 | Flammable (18.75) | 51.7585 | 22.2017 | 3.9914 | 51.7585 | -0.0094676 | 4.5968 | 26.953 | 22.2017 | -0.0065938 | 2.0823 | 12.4856 | 3.9914 | 0.0013802 | 0.40994 | 1.747 | 51.8201 | 1.5013 | 4.5968 | 28.3522 | 1.5013 | -0.19004 | 1.5013
ProcessArea\023-01-01-G-DB\023-01-01-G-DB_LM | LM_EOBX | 7.7D | 64.41 | 023-01-01-G 104 | 023-01-01-G 104 | 117.5 | 7 | 1.5 | 5.6002 | Flammable (18.75) | 42.7073 | 15.8869 | 3.6318 | 42.7073 | -0.0039429 | 3.455 | 19.5721 | 15.8869 | -0.0027486 | 1.7901 | 9.5973 | 3.6318 | 0.0005649 | 0.38637 | 2.0431 | 42.7489 | 1.5501 | 3.4551 | 19.1348 | 1.4639 | -0.18574 | 1.4639
ProcessArea\023-01-01-G-DB\023-01-01-G-DB_LM | LM_EOBX | 14.5D | 64.41 | 023-01-01-G 104 | 023-01-01-G 104 | 117.5 | 7 | 1.5 | 5.6002 | Flammable (18.75) | 29.1512 | 12.0927 | 3.3801 | 29.1512 | -0.0028757 | 2.846 | 12.752 | 12.0927 | -0.0020051 | 1.5994 | 7.8091 | 3.3801 | 0.00041063 | 0.37705 | 1.8311 | 29.1512 | 1.4905 | 2.8471 | 8.4564 | 1.4905 | -0.18975 | 1.4905
ProcessArea\023-01-01-G-DB\023-01-01-G-DB_LM | LM_EXBO | 2.9F | 64.41 | 023-01-01-G 104 | 023-01-01-G 104 | 117.5 | 7 | 1.5 | 5.6002 | Flammable (18.75) | 51.7585 | 22.2017 | 3.9914 | 51.7585 | -0.0094676 | 4.5968 | 26.953 | 22.2017 | -0.0065938 | 2.0823 | 12.4856 | 3.9914 | 0.0013802 | 0.40994 | 1.747 | 51.8201 | 1.5013 | 4.5968 | 28.3522 | 1.5013 | -0.19004 | 1.5013
ProcessArea\023-01-01-G-DB\023-01-01-G-DB_LM | LM_EXBO | 7.7D | 64.41 | 023-01-01-G 104 | 023-01-01-G 104 | 117.5 | 7 | 1.5 | 5.6002 | Flammable (18.75) | 42.7073 | 15.8869 | 3.6318 | 42.7073 | -0.0039429 | 3.455 | 19.5721 | 15.8869 | -0.0027486 | 1.7901 | 9.5973 | 3.6318 | 0.0005649 | 0.38637 | 2.0431 | 42.7489 | 1.5501 | 3.4551 | 19.1348 | 1.4639 | -0.18574 | 1.4639
ProcessArea\023-01-01-G-DB\023-01-01-G-DB_LM | LM_EXBO | 14.5D | 64.41 | 023-01-01-G 104 | 023-01-01-G 104 | 117.5 | 7 | 1.5 | 5.6002 | Flammable (18.75) | 29.1512 | 12.0927 | 3.3801 | 29.1512 | -0.0028757 | 2.846 | 12.752 | 12.0927 | -0.0020051 | 1.5994 | 7.8091 | 3.3801 | 0.00041063 | 0.37705 | 1.8311 | 29.1512 | 1.4905 | 2.8471 | 10.8901 | 1.4905 | -0.18975 | 1.4905
ProcessArea\023-01-01-G-DB\023-01-01-G-DB_LM | LM_EXBX | 2.9F | 64.41 | 023-01-01-G 104 | 023-01-01-G 104 | 117.5 | 7 | 1.5 | 5.6002 | Flammable (18.75) | 51.7585 | 22.2017 | 3.9914 | 51.7585 | -0.0094676 | 4.5968 | 26.953 | 22.2017 | -0.0065938 | 2.0823 | 12.4856 | 3.9914 | 0.0013802 | 0.40994 | 1.747 | 51.8201 | 1.5013 | 4.5968 | 28.3522 | 1.5013 | -0.19004 | 1.5013
ProcessArea\023-01-01-G-DB\023-01-01-G-DB_LM | LM_EXBX | 7.7D | 64.41 | 023-01-01-G 104 | 023-01-01-G 104 | 117.5 | 7 | 1.5 | 5.6002 | Flammable (18.75) | 42.7073 | 15.8869 | 3.6318 | 42.7073 | -0.0039429 | 3.455 | 19.5721 | 15.8869 | -0.0027486 | 1.7901 | 9.5973 | 3.6318 | 0.0005649 | 0.38637 | 2.0431 | 42.7489 | 1.5501 | 3.4551 | 19.1348 | 1.4639 | -0.18574 | 1.4639
ProcessArea\023-01-01-G-DB\023-01-01-G-DB_LM | LM_EXBX | 14.5D | 64.41 | 023-01-01-G 104 | 023-01-01-G 104 | 117.5 | 7 | 1.5 | 5.6002 | Flammable (18.75) | 29.1512 | 12.0927 | 3.3801 | 29.1512 | -0.0028757 | 2.846 | 12.752 | 12.0927 | -0.0020051 | 1.5996 | 7.8091 | 3.3801 | 0.00041063 | 0.37705 | 1.8311 | 29.1512 | 1.4905 | 2.8471 | 10.9523 | 1.4905 | -0.18975 | 1.4905
ProcessArea\023-01-02-L\023-01-02-L_LM | LM_EOBN | 2.9F | 5.99 | 023-01-02-L 102 | 023-01-02-L 102 | 45.3 | 12 | 1.5 | 0.7987 | Flammable (18.75) | 11.0619 | 7.7116 | 1.8426 | 11.0619 | -0.0017503 | 1.2671 | 7.1435 | 7.7116 | -0.0009381 | 0.72046 | 4.9801 | 1.8426 | 0.0017203 | 0.12615 | 0.99886 | 14.4954 | 1.3097 | 1.4343 | 10.0607 | 1.0603 | -0.12425 | 1.4969
ProcessArea\023-01-02-L\023-01-02-L_LM | LM_EOBN | 7.7D | 5.99 | 023-01-02-L 102 | 023-01-02-L 102 | 45.3 | 12 | 1.5 | 0.7987 | Flammable (18.75) | 8.73 | 6.3882 | 1.7902 | 8.73 | 0.0038423 | 1.118 | 6.1848 | 6.3882 | 0.0040952 | 0.67994 | 4.5262 | 1.7902 | 0.0049228 | 0.13333 | 1.4555 | 8.8012 | 1.3693 | 1.1243 | 6.1063 | 1.4578 | -0.1629 | 1.5021
ProcessArea\023-01-02-L\023-01-02-L_LM | LM_EOBN | 14.5D | 5.99 | 023-01-02-L 102 | 023-01-02-L 102 | 45.3 | 12 | 1.5 | 0.7987 | Flammable (18.75) | 7.2687 | 5.4012 | 1.6959 | 7.2687 | 0.0042931 | 0.91223 | 4.9985 | 5.4012 | 0.0045074 | 0.57934 | 3.8271 | 1.6959 | 0.005209 | 0.12744 | 1.3789 | 7.276 | 1.4355 | 0.91373 | 5.1017 | 1.4751 | 0.0042931 | 1.5147
ProcessArea\023-01-02-L\023-01-02-L_LM | LM_EXBN | 2.9F | 5.99 | 023-01-02-L 102 | 023-01-02-L 102 | 45.3 | 12 | 1.5 | 0.7987 | Flammable (18.75) | 11.0619 | 7.7116 | 1.8426 | 11.0619 | -0.0017503 | 1.2671 | 7.1435 | 7.7116 | -0.0009381 | 0.72046 | 4.9801 | 1.8426 | 0.0017203 | 0.12615 | 0.99886 | 14.4954 | 1.2474 | 1.4343 | 10.0607 | 1.0603 | -0.12425 | 1.4969
ProcessArea\023-01-02-L\023-01-02-L_LM | LM_EXBN | 7.7D | 5.99 | 023-01-02-L 102 | 023-01-02-L 102 | 45.3 | 12 | 1.5 | 0.7987 | Flammable (18.75) | 8.73 | 6.3882 | 1.7902 | 8.73 | 0.0038423 | 1.1176 | 6.1848 | 6.3882 | 0.0040952 | 0.67994 | 4.5262 | 1.7902 | 0.0049228 | 0.13333 | 1.4555 | 8.8012 | 1.3693 | 1.1243 | 6.1103 | 1.4578 | -0.1629 | 1.5021
ProcessArea\023-01-02-L\023-01-02-L_LM | LM_EXBN | 14.5D | 5.99 | 023-01-02-L 102 | 023-01-02-L 102 | 45.3 | 12 | 1.5 | 0.7987 | Flammable (18.75) | 7.2687 | 5.4012 | 1.6959 | 7.2687 | 0.0042931 | 0.91223 | 4.9985 | 5.4012 | 0.0045074 | 0.57934 | 3.8271 | 1.6959 | 0.005209 | 0.12744 | 1.3789 | 7.276 | 1.4355 | 0.91373 | 5.1017 | 1.4751 | 0.0042931 | 1.5147
ProcessArea\023-02-01-G-DA\023-02-01-G-DA_SM | SM_EOBO | 2.9F | 7.1 | 023-02-01-G 109 | 023-02-01-G 109 | 126 | 24.2 | 1.5 | 0.18739 | Flammable (18.75) | 5.8289 | 3.4007 | 1.1766 | 5.8289 | 0.0074945 | 0.60869 | 3.4033 | 3.4007 | 0.0078045 | 0.33106 | 1.9163 | 1.1766 | 0.0085925 | 0.037067 | 0.057259 | 5.8371 | 1.4977 | 0.60869 | 3.2657 | 1.4977 | -0.18585 | 1.4977
ProcessArea\023-02-01-G-DA\023-02-01-G-DA_SM | SM_EOBO | 7.7D | 7.1 | 023-02-01-G 109 | 023-02-01-G 109 | 126 | 24.2 | 1.5 | 0.18739 | Flammable (18.75) | 4.8576 | 3.0513 | 0.80139 | 4.8576 | 0.0034 | 0.55015 | 3.1384 | 3.0513 | 0.0035396 | 0.30952 | 1.9084 | 0.80139 | 0.0038944 | 0.037148 | 0.10358 | 4.8576 | 1.5086 | 0.55015 | 3.0911 | 1.5086 | -0.17887 | 1.5086
ProcessArea\023-02-01-G-DA\023-02-01-G-DA_SM | SM_EOBO | 14.5D | 7.1 | 023-02-01-G 109 | 023-02-01-G 109 | 126 | 24.2 | 1.5 | 0.18739 | Flammable (18.75) | 4.0639 | 2.6642 | 0.80893 | 4.0639 | 0.0023489 | 0.47789 | 2.6254 | 2.6642 | 0.0024628 | 0.28148 | 1.666 | 0.80893 | 0.0027524 | 0.03705 | 0.12032 | 4.0639 | 1.5006 | 0.47789 | 2.5755 | 1.5006 | -0.18603 | 1.5006
ProcessArea\023-02-01-G-DA\023-02-01-G-DA_SM | SM_EOBX | 2.9F | 7.1 | 023-02-01-G 109 | 023-02-01-G 109 | 126 | 24.2 | 1.5 | 0.18739 | Flammable (18.75) | 5.8289 | 3.4007 | 1.1766 | 5.8289 | 0.0074945 | 0.60869 | 3.4033 | 3.4007 | 0.0078045 | 0.33106 | 1.9163 | 1.1766 | 0.0085925 | 0.037067 | 0.057259 | 5.8371 | 1.4977 | 0.60869 | 3.3185 | 1.4977 | -0.18585 | 1.4977
ProcessArea\023-02-01-G-DA\023-02-01-G-DA_SM | SM_EOBX | 7.7D | 7.1 | 023-02-01-G 109 | 023-02-01-G 109 | 126 | 24.2 | 1.5 | 0.18739 | Flammable (18.75) | 4.8576 | 3.0513 | 0.80139 | 4.8576 | 0.0034 | 0.55015 | 3.1384 | 3.0513 | 0.0035396 | 0.30952 | 1.9084 | 0.80139 | 0.0038944 | 0.037148 | 0.10358 | 4.8576 | 1.5086 | 0.55015 | 3.0911 | 1.5086 | -0.17887 | 1.5086
ProcessArea\023-02-01-G-DA\023-02-01-G-DA_SM | SM_EOBX | 14.5D | 7.1 | 023-02-01-G 109 | 023-02-01-G 109 | 126 | 24.2 | 1.5 | 0.18739 | Flammable (18.75) | 4.0639 | 2.6642 | 0.80893 | 4.0639 | 0.0023489 | 0.47789 | 2.6254 | 2.6642 | 0.0024628 | 0.28148 | 1.666 | 0.80893 | 0.0027524 | 0.03705 | 0.12032 | 4.0639 | 1.5006 | 0.47789 | 2.5755 | 1.5006 | -0.18603 | 1.5006
ProcessArea\023-02-01-G-DA\023-02-01-G-DA_SM | SM_EXBO | 2.9F | 7.1 | 023-02-01-G 109 | 023-02-01-G 109 | 126 | 24.2 | 1.5 | 0.18739 | Flammable (18.75) | 5.8289 | 3.4007 | 1.1766 | 5.8289 | 0.0074945 | 0.60869 | 3.4033 | 3.4007 | 0.0078045 | 0.33106 | 1.9163 | 1.1766 | 0.0085925 | 0.037067 | 0.057259 | 5.8371 | 1.4977 | 0.60869 | 3.2874 | 1.4977 | -0.18585 | 1.4977
ProcessArea\023-02-01-G-DA\023-02-01-G-DA_SM | SM_EXBO | 7.7D | 7.1 | 023-02-01-G 109 | 023-02-01-G 109 | 126 | 24.2 | 1.5 | 0.18739 | Flammable (18.75) | 4.8576 | 3.0513 | 0.80139 | 4.8576 | 0.0034 | 0.55015 | 3.1384 | 3.0513 | 0.0035396 | 0.30952 | 1.9084 | 0.80139 | 0.0038944 | 0.037148 | 0.10358 | 4.8576 | 1.5086 | 0.55015 | 3.0911 | 1.5086 | -0.17887 | 1.5086
ProcessArea\023-02-01-G-DA\023-02-01-G-DA_SM | SM_EXBO | 14.5D | 7.1 | 023-02-01-G 109 | 023-02-01-G 109 | 126 | 24.2 | 1.5 | 0.18739 | Flammable (18.75) | 4.0639 | 2.6642 | 0.80893 | 4.0639 | 0.0023489 | 0.47789 | 2.6254 | 2.6642 | 0.0024628 | 0.28148 | 1.666 | 0.80893 | 0.0027524 | 0.03705 | 0.12032 | 4.0639 | 1.5006 | 0.47789 | 2.5755 | 1.5006 | -0.18603 | 1.5006
ProcessArea\023-02-01-G-DA\023-02-01-G-DA_SM | SM_EXBX | 2.9F | 7.1 | 023-02-01-G 109 | 023-02-01-G 109 | 126 | 24.2 | 1.5 | 0.18739 | Flammable (18.75) | 5.8289 | 3.4007 | 1.1766 | 5.8289 | 0.0074945 | 0.60869 | 3.4033 | 3.4007 | 0.0078045 | 0.33106 | 1.9163 | 1.1766 | 0.0085925 | 0.037067 | 0.057259 | 5.8371 | 1.4977 | 0.60869 | 3.3244 | 1.4977 | -0.18585 | 1.4977
ProcessArea\023-02-01-G-DA\023-02-01-G-DA_SM | SM_EXBX | 7.7D | 7.1 | 023-02-01-G 109 | 023-02-01-G 109 | 126 | 24.2 | 1.5 | 0.18739 | Flammable (18.75) | 4.8576 | 3.0513 | 0.80139 | 4.8576 | 0.0034 | 0.55022 | 3.1384 | 3.0513 | 0.0035396 | 0.30952 | 1.9084 | 0.80139 | 0.0038944 | 0.037148 | 0.10358 | 4.8576 | 1.5086 | 0.55022 | 3.0911 | 1.5086 | -0.17887 | 1.5086
ProcessArea\023-02-01-G-DA\023-02-01-G-DA_SM | SM_EXBX | 14.5D | 7.1 | 023-02-01-G 109 | 023-02-01-G 109 | 126 | 24.2 | 1.5 | 0.18739 | Flammable (18.75) | 4.0639 | 2.6642 | 0.80893 | 4.0639 | 0.0023489 | 0.47797 | 2.6254 | 2.6642 | 0.0024628 | 0.28148 | 1.666 | 0.80893 | 0.0027524 | 0.03705 | 0.12032 | 4.0639 | 1.5006 | 0.47797 | 2.5755 | 1.5006 | -0.18603 | 1.5006
ProcessArea\023-02-01-G-DA\023-02-01-G-DA_ME | ME_EOBO | 2.9F | 36.1 | 023-02-01-G 109 | 023-02-01-G 109 | 126 | 24.2 | 1.5 | 4.8444 | Flammable (18.75) | 39.872 | 18.3903 | 3.6622 | 39.872 | -0.0060749 | 3.8154 | 21.5945 | 18.3903 | -0.0039262 | 1.7831 | 10.3428 | 3.6622 | 0.001536 | 0.39942 | 1.6794 | 40.2353 | 1.9956 | 3.8222 | 22.046 | 1.6155 | -0.18526 | 1.5205
ProcessArea\023-02-01-G-DA\023-02-01-G-DA_ME | ME_EOBO | 7.7D | 36.1 | 023-02-01-G 109 | 023-02-01-G 109 | 126 | 24.2 | 1.5 | 4.8444 | Flammable (18.75) | 33.3733 | 13.6443 | 3.4556 | 33.3733 | -0.0027376 | 3.0557 | 15.9899 | 13.6443 | -0.0017709 | 1.5872 | 8.527 | 3.4556 | 0.00068659 | 0.37492 | 1.8721 | 33.5598 | 1.6491 | 3.0566 | 9.4096 | 1.4842 | -0.18522 | 1.4842
ProcessArea\023-02-01-G-DA\023-02-01-G-DA_ME | ME_EOBO | 14.5D | 36.1 | 023-02-01-G 109 | 023-02-01-G 109 | 126 | 24.2 | 1.5 | 4.8444 | Flammable (18.75) | 23.6387 | 10.8265 | 3.2203 | 23.6387 | -0.0019966 | 2.5551 | 11.8184 | 10.8265 | -0.0012918 | 1.4366 | 6.9917 | 3.2203 | 0.00049985 | 0.36646 | 1.7445 | 23.6387 | 1.5325 | 2.5551 | 11.6852 | 1.5325 | -0.18228 | 1.5325
ProcessArea\023-02-01-G-DA\023-02-01-G-DA_ME | ME_EOBX | 2.9F | 36.1 | 023-02-01-G 109 | 023-02-01-G 109 | 126 | 24.2 | 1.5 | 4.8444 | Flammable (18.75) | 39.872 | 18.3903 | 3.6622 | 39.872 | -0.0060749 | 3.8154 | 21.5945 | 18.3903 | -0.0039262 | 1.7831 | 10.3428 | 3.6622 | 0.001536 | 0.39942 | 1.6794 | 40.2353 | 1.9956 | 3.8222 | 22.046 | 1.6155 | -0.18526 | 1.5205
ProcessArea\023-02-01-G-DA\023-02-01-G-DA_ME | ME_EOBX | 7.7D | 36.1 | 023-02-01-G 109 | 023-02-01-G 109 | 126 | 24.2 | 1.5 | 4.8444 | Flammable (18.75) | 33.3733 | 13.6443 | 3.4556 | 33.3733 | -0.0027376 | 3.0557 | 15.9899 | 13.6443 | -0.0017709 | 1.5872 | 8.527 | 3.4556 | 0.00068659 | 0.37492 | 1.8721 | 33.5598 | 1.6491 | 3.0566 | 9.5142 | 1.4842 | -0.18522 | 1.4842
ProcessArea\023-02-01-G-DA\023-02-01-G-DA_ME | ME_EOBX | 14.5D | 36.1 | 023-02-01-G 109 | 023-02-01-G 109 | 126 | 24.2 | 1.5 | 4.8444 | Flammable (18.75) | 23.6387 | 10.8265 | 3.2203 | 23.6387 | -0.0019966 | 2.5551 | 11.8184 | 10.8265 | -0.0012918 | 1.4366 | 6.9917 | 3.2203 | 0.00049985 | 0.36646 | 1.7445 | 23.6387 | 1.5325 | 2.5551 | 11.6852 | 1.5325 | -0.18228 | 1.5325
ProcessArea\023-02-01-G-DA\023-02-01-G-DA_ME | ME_EXBO | 2.9F | 36.1 | 023-02-01-G 109 | 023-02-01-G 109 | 126 | 24.2 | 1.5 | 4.8444 | Flammable (18.75) | 39.872 | 18.3903 | 3.6622 | 39.872 | -0.0060749 | 3.8154 | 21.5945 | 18.3903 | -0.0039262 | 1.7831 | 10.3428 | 3.6622 | 0.001536 | 0.39942 | 1.6794 | 40.2353 | 1.9956 | 3.8222 | 22.046 | 1.6155 | -0.18526 | 1.5205
ProcessArea\023-02-01-G-DA\023-02-01-G-DA_ME | ME_EXBO | 7.7D | 36.1 | 023-02-01-G 109 | 023-02-01-G 109 | 126 | 24.2 | 1.5 | 4.8444 | Flammable (18.75) | 33.3733 | 13.6443 | 3.4556 | 33.3733 | -0.0027376 | 3.0557 | 15.9899 | 13.6443 | -0.0017709 | 1.5872 | 8.527 | 3.4556 | 0.00068659 | 0.37492 | 1.8721 | 33.5598 | 1.6491 | 3.0566 | 9.6847 | 1.4842 | -0.18522 | 1.4842
ProcessArea\023-02-01-G-DA\023-02-01-G-DA_ME | ME_EXBO | 14.5D | 36.1 | 023-02-01-G 109 | 023-02-01-G 109 | 126 | 24.2 | 1.5 | 4.8444 | Flammable (18.75) | 23.6387 | 10.8265 | 3.2203 | 23.6387 | -0.0019966 | 2.5549 | 11.8184 | 10.8265 | -0.0012918 | 1.4366 | 6.9917 | 3.2203 | 0.00049985 | 0.36646 | 1.7445 | 23.6387 | 1.5325 | 2.555 | 11.6852 | 1.5325 | -0.18228 | 1.5325
ProcessArea\023-02-01-G-DA\023-02-01-G-DA_ME | ME_EXBX | 2.9F | 36.1 | 023-02-01-G 109 | 023-02-01-G 109 | 126 | 24.2 | 1.5 | 4.8444 | Flammable (18.75) | 39.872 | 18.3903 | 3.6622 | 39.872 | -0.0060749 | 3.8154 | 21.5945 | 18.3903 | -0.0039262 | 1.7831 | 10.3428 | 3.6622 | 0.001536 | 0.39942 | 1.6794 | 40.2353 | 1.9956 | 3.8222 | 22.046 | 1.6155 | -0.18526 | 1.5205
ProcessArea\023-02-01-G-DA\023-02-01-G-DA_ME | ME_EXBX | 7.7D | 36.1 | 023-02-01-G 109 | 023-02-01-G 109 | 126 | 24.2 | 1.5 | 4.8444 | Flammable (18.75) | 33.3733 | 13.6443 | 3.4556 | 33.3733 | -0.0027376 | 3.0557 | 15.9899 | 13.6443 | -0.0017709 | 1.5872 | 8.527 | 3.4556 | 0.00068659 | 0.37492 | 1.8721 | 33.5598 | 1.6491 | 3.0566 | 9.763 | 1.4842 | -0.18522 | 1.4842
ProcessArea\023-02-01-G-DA\023-02-01-G-DA_ME | ME_EXBX | 14.5D | 36.1 | 023-02-01-G 109 | 023-02-01-G 109 | 126 | 24.2 | 1.5 | 4.8444 | Flammable (18.75) | 23.6387 | 10.8265 | 3.2203 | 23.6387 | -0.0019966 | 2.5549 | 11.8184 | 10.8265 | -0.0012918 | 1.4366 | 6.9917 | 3.2203 | 0.00049985 | 0.36646 | 1.7445 | 23.6387 | 1.5325 | 2.5551 | 11.696 | 1.5325 | -0.18228 | 1.5325
ProcessArea\023-02-01-G-DA\023-02-01-G-DA_LM | LM_EOBO | 2.9F | 52.38 | 023-02-01-G 109 | 023-02-01-G 109 | 126 | 24.2 | 1.5 | 10.199 | Flammable (18.75) | 61.5577 | 29.6789 | 5.3391 | 61.5577 | -0.01003 | 5.8373 | 33.3392 | 29.6789 | -0.0064786 | 2.793 | 16.6916 | 5.3391 | 0.0025494 | 0.58061 | 2.4485 | 63.1414 | 2.5793 | 5.8523 | 12.965 | 1.4739 | -0.01003 | 1.4739
ProcessArea\023-02-01-G-DA\023-02-01-G-DA_LM | LM_EOBO | 7.7D | 52.38 | 023-02-01-G 109 | 023-02-01-G 109 | 126 | 24.2 | 1.5 | 10.199 | Flammable (18.75) | 62.8886 | 24.3643 | 4.9652 | 62.8886 | -0.0052304 | 4.7657 | 30.1314 | 24.3643 | -0.003382 | 2.4148 | 13.1958 | 4.9652 | 0.0013168 | 0.54871 | 2.6901 | 63.762 | 2.0234 | 4.7687 | 30.0738 | 1.6187 | -0.18558 | 1.5176
ProcessArea\023-02-01-G-DA\023-02-01-G-DA_LM | LM_EOBO | 14.5D | 52.38 | 023-02-01-G 109 | 023-02-01-G 109 | 126 | 24.2 | 1.5 | 10.199 | Flammable (18.75) | 52.6997 | 18.8286 | 4.5645 | 52.6997 | -0.0043143 | 3.9893 | 21.9557 | 18.8286 | -0.0027902 | 2.1465 | 10.1975 | 4.5645 | 0.0010843 | 0.53482 | 2.568 | 52.7848 | 1.6544 | 3.9893 | 21.9356 | 1.5625 | -0.18465 | 1.4706
ProcessArea\023-02-01-G-DA\023-02-01-G-DA_LM | LM_EOBX | 2.9F | 52.38 | 023-02-01-G 109 | 023-02-01-G 109 | 126 | 24.2 | 1.5 | 10.199 | Flammable (18.75) | 61.5577 | 29.6789 | 5.3391 | 61.5577 | -0.01003 | 5.8373 | 33.3392 | 29.6789 | -0.0064786 | 2.793 | 16.6916 | 5.3391 | 0.0025494 | 0.58061 | 2.4485 | 63.1414 | 2.5793 | 5.8523 | 12.9926 | 1.4739 | -0.01003 | 1.4739
ProcessArea\023-02-01-G-DA\023-02-01-G-DA_LM | LM_EOBX | 7.7D | 52.38 | 023-02-01-G 109 | 023-02-01-G 109 | 126 | 24.2 | 1.5 | 10.199 | Flammable (18.75) | 62.8886 | 24.3643 | 4.9652 | 62.8886 | -0.0052304 | 4.7657 | 30.1314 | 24.3643 | -0.003382 | 2.4148 | 13.1958 | 4.9652 | 0.0013168 | 0.54871 | 2.6901 | 63.762 | 2.0234 | 4.7686 | 30.1461 | 1.6187 | -0.18558 | 1.5176
ProcessArea\023-02-01-G-DA\023-02-01-G-DA_LM | LM_EOBX | 14.5D | 52.38 | 023-02-01-G 109 | 023-02-01-G 109 | 126 | 24.2 | 1.5 | 10.199 | Flammable (18.75) | 52.6997 | 18.8286 | 4.5645 | 52.6997 | -0.0043143 | 3.9893 | 21.9557 | 18.8286 | -0.0027902 | 2.1465 | 10.1975 | 4.5645 | 0.0010843 | 0.53482 | 2.568 | 52.7848 | 1.6544 | 3.9893 | 21.0031 | 1.5625 | -0.18465 | 1.4706
ProcessArea\023-02-01-G-DA\023-02-01-G-DA_LM | LM_EXBO | 2.9F | 52.38 | 023-02-01-G 109 | 023-02-01-G 109 | 126 | 24.2 | 1.5 | 10.199 | Flammable (18.75) | 61.5577 | 29.6789 | 5.3391 | 61.5577 | -0.01003 | 5.8373 | 33.3392 | 29.6789 | -0.0064786 | 2.793 | 16.6916 | 5.3391 | 0.0025494 | 0.58061 | 2.4485 | 63.1414 | 2.5793 | 5.8523 | 13.2353 | 1.4739 | -0.01003 | 1.4739
ProcessArea\023-02-01-G-DA\023-02-01-G-DA_LM | LM_EXBO | 7.7D | 52.38 | 023-02-01-G 109 | 023-02-01-G 109 | 126 | 24.2 | 1.5 | 10.199 | Flammable (18.75) | 62.8886 | 24.3643 | 4.9652 | 62.8886 | -0.0052304 | 4.7657 | 30.1314 | 24.3643 | -0.003382 | 2.4148 | 13.1958 | 4.9652 | 0.0013168 | 0.54871 | 2.6901 | 63.762 | 2.0234 | 4.7667 | 30.7623 | 1.6187 | -0.18558 | 1.5176
ProcessArea\023-02-01-G-DA\023-02-01-G-DA_LM | LM_EXBO | 14.5D | 52.38 | 023-02-01-G 109 | 023-02-01-G 109 | 126 | 24.2 | 1.5 | 10.199 | Flammable (18.75) | 52.6997 | 18.8286 | 4.5645 | 52.6997 | -0.0043143 | 3.9893 | 21.9557 | 18.8286 | -0.0027902 | 2.1465 | 10.1975 | 4.5645 | 0.0010843 | 0.53482 | 2.568 | 52.7848 | 1.6544 | 3.9893 | 21.0031 | 1.5625 | -0.18465 | 1.4706
ProcessArea\023-02-01-G-DA\023-02-01-G-DA_LM | LM_EXBX | 2.9F | 52.38 | 023-02-01-G 109 | 023-02-01-G 109 | 126 | 24.2 | 1.5 | 10.199 | Flammable (18.75) | 61.5577 | 29.6789 | 5.3391 | 61.5577 | -0.01003 | 5.8373 | 33.3392 | 29.6789 | -0.0064786 | 2.793 | 16.6916 | 5.3391 | 0.0025494 | 0.58061 | 2.4485 | 63.1414 | 2.5793 | 5.8523 | 13.2761 | 1.4739 | -0.01003 | 1.4739
ProcessArea\023-02-01-G-DA\023-02-01-G-DA_LM | LM_EXBX | 7.7D | 52.38 | 023-02-01-G 109 | 023-02-01-G 109 | 126 | 24.2 | 1.5 | 10.199 | Flammable (18.75) | 62.8886 | 24.3643 | 4.9652 | 62.8886 | -0.0052304 | 4.7657 | 30.1314 | 24.3643 | -0.003382 | 2.4148 | 13.1958 | 4.9652 | 0.0013168 | 0.54871 | 2.6901 | 63.762 | 2.0234 | 4.7661 | 28.5909 | 1.6187 | -0.18558 | 1.5176
ProcessArea\023-02-01-G-DA\023-02-01-G-DA_LM | LM_EXBX | 14.5D | 52.38 | 023-02-01-G 109 | 023-02-01-G 109 | 126 | 24.2 | 1.5 | 10.199 | Flammable (18.75) | 52.6997 | 18.8286 | 4.5645 | 52.6997 | -0.0043143 | 3.9893 | 21.9557 | 18.8286 | -0.0027902 | 2.1465 | 10.1975 | 4.5645 | 0.0010843 | 0.53482 | 2.568 | 52.7848 | 1.6544 | 3.9893 | 21.0031 | 1.5625 | -0.18465 | 1.4706
ProcessArea\023-02-01-G-DB\023-02-01-G-DB_SM | SM_EOBO | 2.9F | 7.1 | 023-02-01-G 109 | 023-02-01-G 109 | 126 | 24.2 | 1.5 | 0.18739 | Flammable (18.75) | 5.8289 | 3.4007 | 1.1766 | 5.8289 | 0.0074945 | 0.60869 | 3.4033 | 3.4007 | 0.0078045 | 0.33106 | 1.9163 | 1.1766 | 0.0085925 | 0.037067 | 0.057259 | 5.8371 | 1.4977 | 0.60869 | 3.2657 | 1.4977 | -0.18585 | 1.4977
ProcessArea\023-02-01-G-DB\023-02-01-G-DB_SM | SM_EOBO | 7.7D | 7.1 | 023-02-01-G 109 | 023-02-01-G 109 | 126 | 24.2 | 1.5 | 0.18739 | Flammable (18.75) | 4.8576 | 3.0513 | 0.80139 | 4.8576 | 0.0034 | 0.55015 | 3.1384 | 3.0513 | 0.0035396 | 0.30952 | 1.9084 | 0.80139 | 0.0038944 | 0.037148 | 0.10358 | 4.8576 | 1.5086 | 0.55015 | 3.0911 | 1.5086 | -0.17887 | 1.5086
ProcessArea\023-02-01-G-DB\023-02-01-G-DB_SM | SM_EOBO | 14.5D | 7.1 | 023-02-01-G 109 | 023-02-01-G 109 | 126 | 24.2 | 1.5 | 0.18739 | Flammable (18.75) | 4.0639 | 2.6642 | 0.80893 | 4.0639 | 0.0023489 | 0.47789 | 2.6254 | 2.6642 | 0.0024628 | 0.28148 | 1.666 | 0.80893 | 0.0027524 | 0.03705 | 0.12032 | 4.0639 | 1.5006 | 0.47789 | 2.5755 | 1.5006 | -0.18603 | 1.5006
ProcessArea\023-02-01-G-DB\023-02-01-G-DB_SM | SM_EOBX | 2.9F | 7.1 | 023-02-01-G 109 | 023-02-01-G 109 | 126 | 24.2 | 1.5 | 0.18739 | Flammable (18.75) | 5.8289 | 3.4007 | 1.1766 | 5.8289 | 0.0074945 | 0.60869 | 3.4033 | 3.4007 | 0.0078045 | 0.33106 | 1.9163 | 1.1766 | 0.0085925 | 0.037067 | 0.057259 | 5.8371 | 1.4977 | 0.60869 | 3.3185 | 1.4977 | -0.18585 | 1.4977
ProcessArea\023-02-01-G-DB\023-02-01-G-DB_SM | SM_EOBX | 7.7D | 7.1 | 023-02-01-G 109 | 023-02-01-G 109 | 126 | 24.2 | 1.5 | 0.18739 | Flammable (18.75) | 4.8576 | 3.0513 | 0.80139 | 4.8576 | 0.0034 | 0.55015 | 3.1384 | 3.0513 | 0.0035396 | 0.30952 | 1.9084 | 0.80139 | 0.0038944 | 0.037148 | 0.10358 | 4.8576 | 1.5086 | 0.55015 | 3.0911 | 1.5086 | -0.17887 | 1.5086
ProcessArea\023-02-01-G-DB\023-02-01-G-DB_SM | SM_EOBX | 14.5D | 7.1 | 023-02-01-G 109 | 023-02-01-G 109 | 126 | 24.2 | 1.5 | 0.18739 | Flammable (18.75) | 4.0639 | 2.6642 | 0.80893 | 4.0639 | 0.0023489 | 0.47789 | 2.6254 | 2.6642 | 0.0024628 | 0.28148 | 1.666 | 0.80893 | 0.0027524 | 0.03705 | 0.12032 | 4.0639 | 1.5006 | 0.47789 | 2.5755 | 1.5006 | -0.18603 | 1.5006
ProcessArea\023-02-01-G-DB\023-02-01-G-DB_SM | SM_EXBO | 2.9F | 7.1 | 023-02-01-G 109 | 023-02-01-G 109 | 126 | 24.2 | 1.5 | 0.18739 | Flammable (18.75) | 5.8289 | 3.4007 | 1.1766 | 5.8289 | 0.0074945 | 0.60869 | 3.4033 | 3.4007 | 0.0078045 | 0.33106 | 1.9163 | 1.1766 | 0.0085925 | 0.037067 | 0.057259 | 5.8371 | 1.4977 | 0.60869 | 3.2874 | 1.4977 | -0.18585 | 1.4977
ProcessArea\023-02-01-G-DB\023-02-01-G-DB_SM | SM_EXBO | 7.7D | 7.1 | 023-02-01-G 109 | 023-02-01-G 109 | 126 | 24.2 | 1.5 | 0.18739 | Flammable (18.75) | 4.8576 | 3.0513 | 0.80139 | 4.8576 | 0.0034 | 0.55015 | 3.1384 | 3.0513 | 0.0035396 | 0.30952 | 1.9084 | 0.80139 | 0.0038944 | 0.037148 | 0.10358 | 4.8576 | 1.5086 | 0.55015 | 3.0911 | 1.5086 | -0.17887 | 1.5086
ProcessArea\023-02-01-G-DB\023-02-01-G-DB_SM | SM_EXBO | 14.5D | 7.1 | 023-02-01-G 109 | 023-02-01-G 109 | 126 | 24.2 | 1.5 | 0.18739 | Flammable (18.75) | 4.0639 | 2.6642 | 0.80893 | 4.0639 | 0.0023489 | 0.47789 | 2.6254 | 2.6642 | 0.0024628 | 0.28148 | 1.666 | 0.80893 | 0.0027524 | 0.03705 | 0.12032 | 4.0639 | 1.5006 | 0.47789 | 2.5755 | 1.5006 | -0.18603 | 1.5006
ProcessArea\023-02-01-G-DB\023-02-01-G-DB_SM | SM_EXBX | 2.9F | 7.1 | 023-02-01-G 109 | 023-02-01-G 109 | 126 | 24.2 | 1.5 | 0.18739 | Flammable (18.75) | 5.8289 | 3.4007 | 1.1766 | 5.8289 | 0.0074945 | 0.60869 | 3.4033 | 3.4007 | 0.0078045 | 0.33106 | 1.9163 | 1.1766 | 0.0085925 | 0.037067 | 0.057259 | 5.8371 | 1.4977 | 0.60869 | 3.3244 | 1.4977 | -0.18585 | 1.4977
ProcessArea\023-02-01-G-DB\023-02-01-G-DB_SM | SM_EXBX | 7.7D | 7.1 | 023-02-01-G 109 | 023-02-01-G 109 | 126 | 24.2 | 1.5 | 0.18739 | Flammable (18.75) | 4.8576 | 3.0513 | 0.80139 | 4.8576 | 0.0034 | 0.55022 | 3.1384 | 3.0513 | 0.0035396 | 0.30952 | 1.9084 | 0.80139 | 0.0038944 | 0.037148 | 0.10358 | 4.8576 | 1.5086 | 0.55022 | 3.0911 | 1.5086 | -0.17887 | 1.5086
ProcessArea\023-02-01-G-DB\023-02-01-G-DB_SM | SM_EXBX | 14.5D | 7.1 | 023-02-01-G 109 | 023-02-01-G 109 | 126 | 24.2 | 1.5 | 0.18739 | Flammable (18.75) | 4.0639 | 2.6642 | 0.80893 | 4.0639 | 0.0023489 | 0.47797 | 2.6254 | 2.6642 | 0.0024628 | 0.28148 | 1.666 | 0.80893 | 0.0027524 | 0.03705 | 0.12032 | 4.0639 | 1.5006 | 0.47797 | 2.5755 | 1.5006 | -0.18603 | 1.5006
ProcessArea\023-02-01-G-DB\023-02-01-G-DB_ME | ME_EOBO | 2.9F | 36.1 | 023-02-01-G 109 | 023-02-01-G 109 | 126 | 24.2 | 1.5 | 4.8444 | Flammable (18.75) | 39.872 | 18.3903 | 3.6622 | 39.872 | -0.0060749 | 3.8154 | 21.5945 | 18.3903 | -0.0039262 | 1.7831 | 10.3428 | 3.6622 | 0.001536 | 0.39942 | 1.6794 | 40.2353 | 1.9956 | 3.8222 | 22.046 | 1.6155 | -0.18526 | 1.5205
ProcessArea\023-02-01-G-DB\023-02-01-G-DB_ME | ME_EOBO | 7.7D | 36.1 | 023-02-01-G 109 | 023-02-01-G 109 | 126 | 24.2 | 1.5 | 4.8444 | Flammable (18.75) | 33.3733 | 13.6443 | 3.4556 | 33.3733 | -0.0027376 | 3.0557 | 15.9899 | 13.6443 | -0.0017709 | 1.5872 | 8.527 | 3.4556 | 0.00068659 | 0.37492 | 1.8721 | 33.5598 | 1.6491 | 3.0566 | 9.4096 | 1.4842 | -0.18522 | 1.4842
ProcessArea\023-02-01-G-DB\023-02-01-G-DB_ME | ME_EOBO | 14.5D | 36.1 | 023-02-01-G 109 | 023-02-01-G 109 | 126 | 24.2 | 1.5 | 4.8444 | Flammable (18.75) | 23.6387 | 10.8265 | 3.2203 | 23.6387 | -0.0019966 | 2.5551 | 11.8184 | 10.8265 | -0.0012918 | 1.4366 | 6.9917 | 3.2203 | 0.00049985 | 0.36646 | 1.7445 | 23.6387 | 1.5325 | 2.5551 | 11.6852 | 1.5325 | -0.18228 | 1.5325
ProcessArea\023-02-01-G-DB\023-02-01-G-DB_ME | ME_EOBX | 2.9F | 36.1 | 023-02-01-G 109 | 023-02-01-G 109 | 126 | 24.2 | 1.5 | 4.8444 | Flammable (18.75) | 39.872 | 18.3903 | 3.6622 | 39.872 | -0.0060749 | 3.8154 | 21.5945 | 18.3903 | -0.0039262 | 1.7831 | 10.3428 | 3.6622 | 0.001536 | 0.39942 | 1.6794 | 40.2353 | 1.9956 | 3.8222 | 22.046 | 1.6155 | -0.18526 | 1.5205
ProcessArea\023-02-01-G-DB\023-02-01-G-DB_ME | ME_EOBX | 7.7D | 36.1 | 023-02-01-G 109 | 023-02-01-G 109 | 126 | 24.2 | 1.5 | 4.8444 | Flammable (18.75) | 33.3733 | 13.6443 | 3.4556 | 33.3733 | -0.0027376 | 3.0557 | 15.9899 | 13.6443 | -0.0017709 | 1.5872 | 8.527 | 3.4556 | 0.00068659 | 0.37492 | 1.8721 | 33.5598 | 1.6491 | 3.0566 | 9.5142 | 1.4842 | -0.18522 | 1.4842
ProcessArea\023-02-01-G-DB\023-02-01-G-DB_ME | ME_EOBX | 14.5D | 36.1 | 023-02-01-G 109 | 023-02-01-G 109 | 126 | 24.2 | 1.5 | 4.8444 | Flammable (18.75) | 23.6387 | 10.8265 | 3.2203 | 23.6387 | -0.0019966 | 2.5551 | 11.8184 | 10.8265 | -0.0012918 | 1.4366 | 6.9917 | 3.2203 | 0.00049985 | 0.36646 | 1.7445 | 23.6387 | 1.5325 | 2.5551 | 11.6852 | 1.5325 | -0.18228 | 1.5325
ProcessArea\023-02-01-G-DB\023-02-01-G-DB_ME | ME_EXBO | 2.9F | 36.1 | 023-02-01-G 109 | 023-02-01-G 109 | 126 | 24.2 | 1.5 | 4.8444 | Flammable (18.75) | 39.872 | 18.3903 | 3.6622 | 39.872 | -0.0060749 | 3.8154 | 21.5945 | 18.3903 | -0.0039262 | 1.7831 | 10.3428 | 3.6622 | 0.001536 | 0.39942 | 1.6794 | 40.2353 | 1.9956 | 3.8222 | 22.046 | 1.6155 | -0.18526 | 1.5205
ProcessArea\023-02-01-G-DB\023-02-01-G-DB_ME | ME_EXBO | 7.7D | 36.1 | 023-02-01-G 109 | 023-02-01-G 109 | 126 | 24.2 | 1.5 | 4.8444 | Flammable (18.75) | 33.3733 | 13.6443 | 3.4556 | 33.3733 | -0.0027376 | 3.0557 | 15.9899 | 13.6443 | -0.0017709 | 1.5872 | 8.527 | 3.4556 | 0.00068659 | 0.37492 | 1.8721 | 33.5598 | 1.6491 | 3.0566 | 9.6847 | 1.4842 | -0.18522 | 1.4842
ProcessArea\023-02-01-G-DB\023-02-01-G-DB_ME | ME_EXBO | 14.5D | 36.1 | 023-02-01-G 109 | 023-02-01-G 109 | 126 | 24.2 | 1.5 | 4.8444 | Flammable (18.75) | 23.6387 | 10.8265 | 3.2203 | 23.6387 | -0.0019966 | 2.5549 | 11.8184 | 10.8265 | -0.0012918 | 1.4366 | 6.9917 | 3.2203 | 0.00049985 | 0.36646 | 1.7445 | 23.6387 | 1.5325 | 2.555 | 11.6852 | 1.5325 | -0.18228 | 1.5325
ProcessArea\023-02-01-G-DB\023-02-01-G-DB_ME | ME_EXBX | 2.9F | 36.1 | 023-02-01-G 109 | 023-02-01-G 109 | 126 | 24.2 | 1.5 | 4.8444 | Flammable (18.75) | 39.872 | 18.3903 | 3.6622 | 39.872 | -0.0060749 | 3.8154 | 21.5945 | 18.3903 | -0.0039262 | 1.7831 | 10.3428 | 3.6622 | 0.001536 | 0.39942 | 1.6794 | 40.2353 | 1.9956 | 3.8222 | 22.046 | 1.6155 | -0.18526 | 1.5205
ProcessArea\023-02-01-G-DB\023-02-01-G-DB_ME | ME_EXBX | 7.7D | 36.1 | 023-02-01-G 109 | 023-02-01-G 109 | 126 | 24.2 | 1.5 | 4.8444 | Flammable (18.75) | 33.3733 | 13.6443 | 3.4556 | 33.3733 | -0.0027376 | 3.0557 | 15.9899 | 13.6443 | -0.0017709 | 1.5872 | 8.527 | 3.4556 | 0.00068659 | 0.37492 | 1.8721 | 33.5598 | 1.6491 | 3.0566 | 9.763 | 1.4842 | -0.18522 | 1.4842
ProcessArea\023-02-01-G-DB\023-02-01-G-DB_ME | ME_EXBX | 14.5D | 36.1 | 023-02-01-G 109 | 023-02-01-G 109 | 126 | 24.2 | 1.5 | 4.8444 | Flammable (18.75) | 23.6387 | 10.8265 | 3.2203 | 23.6387 | -0.0019966 | 2.5549 | 11.8184 | 10.8265 | -0.0012918 | 1.4366 | 6.9917 | 3.2203 | 0.00049985 | 0.36646 | 1.7445 | 23.6387 | 1.5325 | 2.5551 | 11.696 | 1.5325 | -0.18228 | 1.5325
ProcessArea\023-02-01-G-DB\023-02-01-G-DB_LM | LM_EOBO | 2.9F | 52.38 | 023-02-01-G 109 | 023-02-01-G 109 | 126 | 24.2 | 1.5 | 10.199 | Flammable (18.75) | 61.5577 | 29.6789 | 5.3391 | 61.5577 | -0.01003 | 5.8373 | 33.3392 | 29.6789 | -0.0064786 | 2.793 | 16.6916 | 5.3391 | 0.0025494 | 0.58061 | 2.4485 | 63.1414 | 2.5793 | 5.8523 | 12.965 | 1.4739 | -0.01003 | 1.4739
ProcessArea\023-02-01-G-DB\023-02-01-G-DB_LM | LM_EOBO | 7.7D | 52.38 | 023-02-01-G 109 | 023-02-01-G 109 | 126 | 24.2 | 1.5 | 10.199 | Flammable (18.75) | 62.8886 | 24.3643 | 4.9652 | 62.8886 | -0.0052304 | 4.7657 | 30.1314 | 24.3643 | -0.003382 | 2.4148 | 13.1958 | 4.9652 | 0.0013168 | 0.54871 | 2.6901 | 63.762 | 2.0234 | 4.7687 | 30.0738 | 1.6187 | -0.18558 | 1.5176
ProcessArea\023-02-01-G-DB\023-02-01-G-DB_LM | LM_EOBO | 14.5D | 52.38 | 023-02-01-G 109 | 023-02-01-G 109 | 126 | 24.2 | 1.5 | 10.199 | Flammable (18.75) | 52.6997 | 18.8286 | 4.5645 | 52.6997 | -0.0043143 | 3.9893 | 21.9557 | 18.8286 | -0.0027902 | 2.1465 | 10.1975 | 4.5645 | 0.0010843 | 0.53482 | 2.568 | 52.7848 | 1.6544 | 3.9893 | 21.9356 | 1.5625 | -0.18465 | 1.4706
ProcessArea\023-02-01-G-DB\023-02-01-G-DB_LM | LM_EOBX | 2.9F | 52.38 | 023-02-01-G 109 | 023-02-01-G 109 | 126 | 24.2 | 1.5 | 10.199 | Flammable (18.75) | 61.5577 | 29.6789 | 5.3391 | 61.5577 | -0.01003 | 5.8373 | 33.3392 | 29.6789 | -0.0064786 | 2.793 | 16.6916 | 5.3391 | 0.0025494 | 0.58061 | 2.4485 | 63.1414 | 2.5793 | 5.8523 | 12.9926 | 1.4739 | -0.01003 | 1.4739
ProcessArea\023-02-01-G-DB\023-02-01-G-DB_LM | LM_EOBX | 7.7D | 52.38 | 023-02-01-G 109 | 023-02-01-G 109 | 126 | 24.2 | 1.5 | 10.199 | Flammable (18.75) | 62.8886 | 24.3643 | 4.9652 | 62.8886 | -0.0052304 | 4.7657 | 30.1314 | 24.3643 | -0.003382 | 2.4148 | 13.1958 | 4.9652 | 0.0013168 | 0.54871 | 2.6901 | 63.762 | 2.0234 | 4.7686 | 30.1461 | 1.6187 | -0.18558 | 1.5176
ProcessArea\023-02-01-G-DB\023-02-01-G-DB_LM | LM_EOBX | 14.5D | 52.38 | 023-02-01-G 109 | 023-02-01-G 109 | 126 | 24.2 | 1.5 | 10.199 | Flammable (18.75) | 52.6997 | 18.8286 | 4.5645 | 52.6997 | -0.0043143 | 3.9893 | 21.9557 | 18.8286 | -0.0027902 | 2.1465 | 10.1975 | 4.5645 | 0.0010843 | 0.53482 | 2.568 | 52.7848 | 1.6544 | 3.9893 | 21.0031 | 1.5625 | -0.18465 | 1.4706
ProcessArea\023-02-01-G-DB\023-02-01-G-DB_LM | LM_EXBO | 2.9F | 52.38 | 023-02-01-G 109 | 023-02-01-G 109 | 126 | 24.2 | 1.5 | 10.199 | Flammable (18.75) | 61.5577 | 29.6789 | 5.3391 | 61.5577 | -0.01003 | 5.8373 | 33.3392 | 29.6789 | -0.0064786 | 2.793 | 16.6916 | 5.3391 | 0.0025494 | 0.58061 | 2.4485 | 63.1414 | 2.5793 | 5.8523 | 13.2353 | 1.4739 | -0.01003 | 1.4739
ProcessArea\023-02-01-G-DB\023-02-01-G-DB_LM | LM_EXBO | 7.7D | 52.38 | 023-02-01-G 109 | 023-02-01-G 109 | 126 | 24.2 | 1.5 | 10.199 | Flammable (18.75) | 62.8886 | 24.3643 | 4.9652 | 62.8886 | -0.0052304 | 4.7657 | 30.1314 | 24.3643 | -0.003382 | 2.4148 | 13.1958 | 4.9652 | 0.0013168 | 0.54871 | 2.6901 | 63.762 | 2.0234 | 4.7667 | 30.7623 | 1.6187 | -0.18558 | 1.5176
ProcessArea\023-02-01-G-DB\023-02-01-G-DB_LM | LM_EXBO | 14.5D | 52.38 | 023-02-01-G 109 | 023-02-01-G 109 | 126 | 24.2 | 1.5 | 10.199 | Flammable (18.75) | 52.6997 | 18.8286 | 4.5645 | 52.6997 | -0.0043143 | 3.9893 | 21.9557 | 18.8286 | -0.0027902 | 2.1465 | 10.1975 | 4.5645 | 0.0010843 | 0.53482 | 2.568 | 52.7848 | 1.6544 | 3.9893 | 21.0031 | 1.5625 | -0.18465 | 1.4706
ProcessArea\023-02-01-G-DB\023-02-01-G-DB_LM | LM_EXBX | 2.9F | 52.38 | 023-02-01-G 109 | 023-02-01-G 109 | 126 | 24.2 | 1.5 | 10.199 | Flammable (18.75) | 61.5577 | 29.6789 | 5.3391 | 61.5577 | -0.01003 | 5.8373 | 33.3392 | 29.6789 | -0.0064786 | 2.793 | 16.6916 | 5.3391 | 0.0025494 | 0.58061 | 2.4485 | 63.1414 | 2.5793 | 5.8523 | 13.2761 | 1.4739 | -0.01003 | 1.4739
ProcessArea\023-02-01-G-DB\023-02-01-G-DB_LM | LM_EXBX | 7.7D | 52.38 | 023-02-01-G 109 | 023-02-01-G 109 | 126 | 24.2 | 1.5 | 10.199 | Flammable (18.75) | 62.8886 | 24.3643 | 4.9652 | 62.8886 | -0.0052304 | 4.7657 | 30.1314 | 24.3643 | -0.003382 | 2.4148 | 13.1958 | 4.9652 | 0.0013168 | 0.54871 | 2.6901 | 63.762 | 2.0234 | 4.7661 | 28.5909 | 1.6187 | -0.18558 | 1.5176
ProcessArea\023-02-01-G-DB\023-02-01-G-DB_LM | LM_EXBX | 14.5D | 52.38 | 023-02-01-G 109 | 023-02-01-G 109 | 126 | 24.2 | 1.5 | 10.199 | Flammable (18.75) | 52.6997 | 18.8286 | 4.5645 | 52.6997 | -0.0043143 | 3.9893 | 21.9557 | 18.8286 | -0.0027902 | 2.1465 | 10.1975 | 4.5645 | 0.0010843 | 0.53482 | 2.568 | 52.7848 | 1.6544 | 3.9893 | 21.0031 | 1.5625 | -0.18465 | 1.4706
ProcessArea\023-02-02-L\023-02-02-L_SM | SM_EOBN | 2.9F | 7.1 | 023-02-02-L 107 | 023-02-02-L 107 | 44.2 | 5.7 | 1.5 | 0.68315 | Flammable (18.75) | 11.4058 | 8.4119 | 2.7682 | 11.4058 | -0.0049173 | 1.5979 | 7.6022 | 8.4119 | -0.0034895 | 0.95523 | 5.4315 | 2.7682 | 0.00093664 | 0.21666 | 1.9034 | 25.4603 | 0 | 6.3615 | 7.2772 | 1.3227 | -0.18859 | 1.5117
ProcessArea\023-02-02-L\023-02-02-L_SM | SM_EOBN | 7.7D | 7.1 | 023-02-02-L 107 | 023-02-02-L 107 | 44.2 | 5.7 | 1.5 | 0.68315 | Flammable (18.75) | 9.2933 | 6.9562 | 2.5103 | 9.2933 | 0.0015729 | 1.3781 | 6.5832 | 6.9562 | 0.0018276 | 0.87985 | 4.9279 | 2.5103 | 0.0026173 | 0.22396 | 1.7789 | 9.4649 | 1.2876 | 1.3999 | 6.5691 | 1.3881 | -0.18775 | 1.4886
ProcessArea\023-02-02-L\023-02-02-L_SM | SM_EOBN | 14.5D | 7.1 | 023-02-02-L 107 | 023-02-02-L 107 | 44.2 | 5.7 | 1.5 | 0.68315 | Flammable (18.75) | 7.7593 | 5.8413 | 2.2319 | 7.7593 | 0.0042315 | 1.0878 | 5.3358 | 5.8413 | 0.0044486 | 0.7224 | 4.0173 | 2.2319 | 0.0051217 | 0.20532 | 1.6288 | 7.7754 | 1.456 | 1.0906 | 5.3854 | 1.456 | -0.19117 | 1.4993
ProcessArea\023-02-02-L\023-02-02-L_SM | SM_EXBN | 2.9F | 7.1 | 023-02-02-L 107 | 023-02-02-L 107 | 44.2 | 5.7 | 1.5 | 0.68315 | Flammable (18.75) | 11.4057 | 8.4119 | 2.7681 | 11.4057 | -0.0049173 | 1.5979 | 7.6022 | 8.4119 | -0.0034895 | 0.95523 | 5.4314 | 2.7681 | 0.00093664 | 0.21666 | 1.9034 | 25.4603 | 0 | 6.3615 | 7.639 | 1.2597 | -0.18859 | 1.5117
ProcessArea\023-02-02-L\023-02-02-L_SM | SM_EXBN | 7.7D | 7.1 | 023-02-02-L 107 | 023-02-02-L 107 | 44.2 | 5.7 | 1.5 | 0.68315 | Flammable (18.75) | 9.2933 | 6.9562 | 2.5103 | 9.2933 | 0.0015729 | 1.3781 | 6.5832 | 6.9562 | 0.0018276 | 0.87985 | 4.9279 | 2.5103 | 0.0026173 | 0.22396 | 1.7789 | 9.4649 | 1.2876 | 1.3999 | 6.5691 | 1.3881 | -0.18775 | 1.4886
ProcessArea\023-02-02-L\023-02-02-L_SM | SM_EXBN | 14.5D | 7.1 | 023-02-02-L 107 | 023-02-02-L 107 | 44.2 | 5.7 | 1.5 | 0.68315 | Flammable (18.75) | 7.7593 | 5.8413 | 2.2319 | 7.7593 | 0.0042315 | 1.0878 | 5.3358 | 5.8413 | 0.0044486 | 0.7224 | 4.0173 | 2.2319 | 0.0051217 | 0.20532 | 1.6288 | 7.7754 | 1.456 | 1.0906 | 5.3854 | 1.456 | -0.19117 | 1.4993
ProcessArea\023-02-02-L\023-02-02-L_LM | LM_EOBN | 2.9F | 10.14 | 023-02-02-L 107 | 023-02-02-L 107 | 44.2 | 5.7 | 1.5 | 1.3934 | Flammable (18.75) | 16.3427 | 11.3032 | 3.7952 | 16.3427 | -0.0075474 | 2.4861 | 11.2332 | 11.3032 | -0.0053552 | 1.3203 | 7.2981 | 3.7952 | 0.0014403 | 0.30783 | 2.6096 | 41.4265 | 1.1249 | 14.4259 | 8.3186 | 1.2572 | -0.1859 | 1.5219
ProcessArea\023-02-02-L\023-02-02-L_LM | LM_EOBN | 7.7D | 10.14 | 023-02-02-L 107 | 023-02-02-L 107 | 44.2 | 5.7 | 1.5 | 1.3934 | Flammable (18.75) | 15.3511 | 9.234 | 3.4161 | 15.3511 | -0.0017243 | 2.0579 | 9.5938 | 9.234 | -0.001225 | 1.2478 | 6.5404 | 3.4161 | 0.00032262 | 0.3202 | 2.491 | 17.0251 | 1.2107 | 2.141 | 6.9545 | 1.3395 | -0.17654 | 1.4684
ProcessArea\023-02-02-L\023-02-02-L_LM | LM_EOBN | 14.5D | 10.14 | 023-02-02-L 107 | 023-02-02-L 107 | 44.2 | 5.7 | 1.5 | 1.3934 | Flammable (18.75) | 10.2955 | 7.5988 | 2.9944 | 10.2955 | 0.0035218 | 1.5547 | 6.8648 | 7.5988 | 0.0038109 | 1.0273 | 5.2254 | 2.9944 | 0.0047073 | 0.29389 | 2.1847 | 10.3562 | 1.3588 | 1.5597 | 7.1889 | 1.4121 | -0.18656 | 1.5187
ProcessArea\023-02-02-L\023-02-02-L_LM | LM_EXBN | 2.9F | 10.14 | 023-02-02-L 107 | 023-02-02-L 107 | 44.2 | 5.7 | 1.5 | 1.3934 | Flammable (18.75) | 16.342 | 11.3032 | 3.7952 | 16.342 | -0.0075474 | 2.4849 | 11.2328 | 11.3032 | -0.0053552 | 1.3199 | 7.2981 | 3.7952 | 0.0014403 | 0.30783 | 2.6096 | 41.4265 | 0.99255 | 14.4259 | 8.925 | 1.1911 | -0.1859 | 1.5219
ProcessArea\023-02-02-L\023-02-02-L_LM | LM_EXBN | 7.7D | 10.14 | 023-02-02-L 107 | 023-02-02-L 107 | 44.2 | 5.7 | 1.5 | 1.3934 | Flammable (18.75) | 15.3511 | 9.234 | 3.4161 | 15.3511 | -0.0017243 | 2.0579 | 9.5938 | 9.234 | -0.001225 | 1.2476 | 6.5404 | 3.4161 | 0.00032262 | 0.3202 | 2.491 | 17.0251 | 1.1463 | 2.141 | 7.7468 | 1.3395 | -0.17654 | 1.4684
ProcessArea\023-02-02-L\023-02-02-L_LM | LM_EXBN | 14.5D | 10.14 | 023-02-02-L 107 | 023-02-02-L 107 | 44.2 | 5.7 | 1.5 | 1.3934 | Flammable (18.75) | 10.2955 | 7.5988 | 2.9944 | 10.2955 | 0.0035218 | 1.5547 | 6.8648 | 7.5988 | 0.0038109 | 1.0269 | 5.2254 | 2.9944 | 0.0047073 | 0.29389 | 2.1847 | 10.3562 | 1.3588 | 1.5596 | 7.1934 | 1.4121 | -0.18656 | 1.5187
ProcessArea\023-03-01-G-DA\023-03-01-G-DA_SM | SM_EOBO | 2.9F | 7.1 | 023-03-01-G 114A | 023-03-01-G 114A | 101.3 | 108.2 | 1.5 | 0.81098 | Flammable (18.75) | 12.3109 | 6.9215 | 1.7528 | 12.3109 | -0.0014894 | 1.2821 | 7.1807 | 6.9215 | -0.00087432 | 0.67684 | 3.8929 | 1.7528 | 0.00057021 | 0.1498 | 1.1322 | 12.3396 | 1.528 | 1.2823 | 7.3353 | 1.478 | -0.17112 | 1.478
ProcessArea\023-03-01-G-DA\023-03-01-G-DA_SM | SM_EOBO | 7.7D | 7.1 | 023-03-01-G 114A | 023-03-01-G 114A | 101.3 | 108.2 | 1.5 | 0.81098 | Flammable (18.75) | 9.1787 | 5.912 | 1.606 | 9.1787 | 0.00050576 | 1.1374 | 6.1193 | 5.912 | 0.00077152 | 0.63423 | 3.8185 | 1.606 | 0.0013957 | 0.14825 | 1.1046 | 9.1809 | 1.4956 | 1.1374 | 6.3721 | 1.4956 | -0.18182 | 1.4956
ProcessArea\023-03-01-G-DA\023-03-01-G-DA_SM | SM_EOBO | 14.5D | 7.1 | 023-03-01-G 114A | 023-03-01-G 114A | 101.3 | 108.2 | 1.5 | 0.81098 | Flammable (18.75) | 7.481 | 5.0391 | 1.5223 | 7.481 | 0.00063139 | 0.99001 | 4.9875 | 5.0391 | 0.00085244 | 0.57871 | 3.2547 | 1.5223 | 0.0013716 | 0.1368 | 1.0787 | 7.481 | 1.4888 | 0.99001 | 5.1699 | 1.4888 | -0.17936 | 1.4888
ProcessArea\023-03-01-G-DA\023-03-01-G-DA_SM | SM_EOBX | 2.9F | 7.1 | 023-03-01-G 114A | 023-03-01-G 114A | 101.3 | 108.2 | 1.5 | 0.81098 | Flammable (18.75) | 12.3109 | 6.9215 | 1.7528 | 12.3109 | -0.0014894 | 1.2821 | 7.1807 | 6.9215 | -0.00087432 | 0.67684 | 3.8929 | 1.7528 | 0.00057021 | 0.1498 | 1.1322 | 12.3396 | 1.528 | 1.2823 | 7.3353 | 1.478 | -0.17112 | 1.478
ProcessArea\023-03-01-G-DA\023-03-01-G-DA_SM | SM_EOBX | 7.7D | 7.1 | 023-03-01-G 114A | 023-03-01-G 114A | 101.3 | 108.2 | 1.5 | 0.81098 | Flammable (18.75) | 9.1787 | 5.912 | 1.606 | 9.1787 | 0.00050576 | 1.1374 | 6.1193 | 5.912 | 0.00077152 | 0.63423 | 3.8185 | 1.606 | 0.0013957 | 0.14825 | 1.1046 | 9.1809 | 1.4956 | 1.1374 | 6.3721 | 1.4956 | -0.18182 | 1.4956
ProcessArea\023-03-01-G-DA\023-03-01-G-DA_SM | SM_EOBX | 14.5D | 7.1 | 023-03-01-G 114A | 023-03-01-G 114A | 101.3 | 108.2 | 1.5 | 0.81098 | Flammable (18.75) | 7.481 | 5.0391 | 1.5223 | 7.481 | 0.00063139 | 0.98988 | 4.9875 | 5.0391 | 0.00085244 | 0.57871 | 3.2547 | 1.5223 | 0.0013716 | 0.1368 | 1.0787 | 7.481 | 1.4888 | 0.98988 | 5.1699 | 1.4888 | -0.17936 | 1.4888
ProcessArea\023-03-01-G-DA\023-03-01-G-DA_SM | SM_EXBO | 2.9F | 7.1 | 023-03-01-G 114A | 023-03-01-G 114A | 101.3 | 108.2 | 1.5 | 0.81098 | Flammable (18.75) | 12.3109 | 6.9215 | 1.7528 | 12.3109 | -0.0014894 | 1.2821 | 7.1807 | 6.9215 | -0.00087432 | 0.67684 | 3.8929 | 1.7528 | 0.00057021 | 0.1498 | 1.1322 | 12.3396 | 1.528 | 1.2823 | 7.3353 | 1.478 | -0.17112 | 1.478
ProcessArea\023-03-01-G-DA\023-03-01-G-DA_SM | SM_EXBO | 7.7D | 7.1 | 023-03-01-G 114A | 023-03-01-G 114A | 101.3 | 108.2 | 1.5 | 0.81098 | Flammable (18.75) | 9.1787 | 5.912 | 1.606 | 9.1787 | 0.00050576 | 1.1374 | 6.1193 | 5.912 | 0.00077152 | 0.63423 | 3.8185 | 1.606 | 0.0013957 | 0.14825 | 1.1046 | 9.1809 | 1.4956 | 1.1374 | 6.3721 | 1.4956 | -0.18182 | 1.4956
ProcessArea\023-03-01-G-DA\023-03-01-G-DA_SM | SM_EXBO | 14.5D | 7.1 | 023-03-01-G 114A | 023-03-01-G 114A | 101.3 | 108.2 | 1.5 | 0.81098 | Flammable (18.75) | 7.481 | 5.0391 | 1.5223 | 7.481 | 0.00063139 | 0.99001 | 4.9875 | 5.0391 | 0.00085244 | 0.57871 | 3.2547 | 1.5223 | 0.0013716 | 0.1368 | 1.0787 | 7.481 | 1.4888 | 0.99001 | 5.1699 | 1.4888 | -0.17936 | 1.4888
ProcessArea\023-03-01-G-DA\023-03-01-G-DA_SM | SM_EXBX | 2.9F | 7.1 | 023-03-01-G 114A | 023-03-01-G 114A | 101.3 | 108.2 | 1.5 | 0.81098 | Flammable (18.75) | 12.3109 | 6.9215 | 1.7528 | 12.3109 | -0.0014894 | 1.2821 | 7.1807 | 6.9215 | -0.00087432 | 0.67684 | 3.8929 | 1.7528 | 0.00057021 | 0.1498 | 1.1322 | 12.3396 | 1.528 | 1.2823 | 7.3353 | 1.478 | -0.17112 | 1.478
ProcessArea\023-03-01-G-DA\023-03-01-G-DA_SM | SM_EXBX | 7.7D | 7.1 | 023-03-01-G 114A | 023-03-01-G 114A | 101.3 | 108.2 | 1.5 | 0.81098 | Flammable (18.75) | 9.1787 | 5.912 | 1.606 | 9.1787 | 0.00050576 | 1.1374 | 6.1193 | 5.912 | 0.00077152 | 0.63423 | 3.8185 | 1.606 | 0.0013957 | 0.14825 | 1.1046 | 9.1809 | 1.4956 | 1.1374 | 6.3721 | 1.4956 | -0.18182 | 1.4956
ProcessArea\023-03-01-G-DA\023-03-01-G-DA_SM | SM_EXBX | 14.5D | 7.1 | 023-03-01-G 114A | 023-03-01-G 114A | 101.3 | 108.2 | 1.5 | 0.81098 | Flammable (18.75) | 7.481 | 5.0391 | 1.5223 | 7.481 | 0.00063139 | 0.98988 | 4.9875 | 5.0391 | 0.00085244 | 0.57871 | 3.2547 | 1.5223 | 0.0013716 | 0.1368 | 1.0787 | 7.481 | 1.4888 | 0.98988 | 5.1699 | 1.4888 | -0.17936 | 1.4888
ProcessArea\023-03-01-G-DA\023-03-01-G-DA_LM | LM_EOBO | 2.9F | 23.12 | 023-03-01-G 114A | 023-03-01-G 114A | 101.3 | 108.2 | 1.5 | 8.5994 | Flammable (18.75) | 63.6692 | 27.3503 | 5.3636 | 63.6692 | -0.0085869 | 5.5808 | 33.1569 | 27.3503 | -0.0050308 | 2.5038 | 15.3824 | 5.3636 | 0.0033217 | 0.55324 | 2.6835 | 63.8605 | 1.561 | 5.5808 | 34.9293 | 1.561 | -0.18173 | 1.4495
ProcessArea\023-03-01-G-DA\023-03-01-G-DA_LM | LM_EOBO | 7.7D | 23.12 | 023-03-01-G 114A | 023-03-01-G 114A | 101.3 | 108.2 | 1.5 | 8.5994 | Flammable (18.75) | 59.8834 | 21.3346 | 5.0133 | 59.8834 | -0.0044951 | 4.3284 | 27.4441 | 21.3346 | -0.0026373 | 2.1495 | 11.9996 | 5.0133 | 0.0017262 | 0.5223 | 2.8208 | 59.8834 | 1.6193 | 4.3292 | 26.8018 | 1.524 | -0.18104 | 1.524
ProcessArea\023-03-01-G-DA\023-03-01-G-DA_LM | LM_EOBO | 14.5D | 23.12 | 023-03-01-G 114A | 023-03-01-G 114A | 101.3 | 108.2 | 1.5 | 8.5994 | Flammable (18.75) | 46.868 | 16.3983 | 4.5992 | 46.868 | -0.0032541 | 3.613 | 18.5499 | 16.3983 | -0.00191 | 1.9252 | 9.5649 | 4.5992 | 0.0012469 | 0.5081 | 2.6834 | 46.9332 | 1.5784 | 3.6131 | 18.664 | 1.4907 | -0.1821 | 1.4907
ProcessArea\023-03-01-G-DA\023-03-01-G-DA_LM | LM_EXBX | 2.9F | 23.12 | 023-03-01-G 114A | 023-03-01-G 114A | 101.3 | 108.2 | 1.5 | 8.5994 | Flammable (18.75) | 63.6692 | 27.3503 | 5.3636 | 63.6692 | -0.0085869 | 5.5808 | 33.1569 | 27.3503 | -0.0050308 | 2.5038 | 15.3824 | 5.3636 | 0.0033217 | 0.55324 | 2.6835 | 63.8605 | 1.561 | 5.5808 | 34.9293 | 1.561 | -0.18173 | 1.4495
ProcessArea\023-03-01-G-DA\023-03-01-G-DA_LM | LM_EXBX | 7.7D | 23.12 | 023-03-01-G 114A | 023-03-01-G 114A | 101.3 | 108.2 | 1.5 | 8.5994 | Flammable (18.75) | 59.8834 | 21.3346 | 5.0133 | 59.8834 | -0.0044951 | 4.3284 | 27.4441 | 21.3346 | -0.0026373 | 2.1495 | 11.9996 | 5.0133 | 0.0017262 | 0.5223 | 2.8208 | 59.8834 | 1.6193 | 4.3292 | 26.8018 | 1.524 | -0.18104 | 1.524
ProcessArea\023-03-01-G-DA\023-03-01-G-DA_LM | LM_EXBX | 14.5D | 23.12 | 023-03-01-G 114A | 023-03-01-G 114A | 101.3 | 108.2 | 1.5 | 8.5994 | Flammable (18.75) | 46.868 | 16.3983 | 4.5992 | 46.868 | -0.0032541 | 3.613 | 18.5499 | 16.3983 | -0.00191 | 1.9252 | 9.5649 | 4.5992 | 0.0012469 | 0.5081 | 2.6834 | 46.9332 | 1.5784 | 3.6131 | 18.664 | 1.4907 | -0.1821 | 1.4907
ProcessArea\023-03-01-G-DA\023-03-01-G-DA_LM | LM_EOBX | 2.9F | 23.12 | 023-03-01-G 114A | 023-03-01-G 114A | 101.3 | 108.2 | 1.5 | 8.5994 | Flammable (18.75) | 63.6692 | 27.3503 | 5.3636 | 63.6692 | -0.0085869 | 5.5808 | 33.1569 | 27.3503 | -0.0050308 | 2.5038 | 15.3824 | 5.3636 | 0.0033217 | 0.55324 | 2.6835 | 63.8605 | 1.561 | 5.5808 | 34.9293 | 1.561 | -0.18173 | 1.4495
ProcessArea\023-03-01-G-DA\023-03-01-G-DA_LM | LM_EOBX | 7.7D | 23.12 | 023-03-01-G 114A | 023-03-01-G 114A | 101.3 | 108.2 | 1.5 | 8.5994 | Flammable (18.75) | 59.8834 | 21.3346 | 5.0133 | 59.8834 | -0.0044951 | 4.3284 | 27.4441 | 21.3346 | -0.0026373 | 2.1495 | 11.9996 | 5.0133 | 0.0017262 | 0.5223 | 2.8208 | 59.8834 | 1.6193 | 4.3292 | 26.8018 | 1.524 | -0.18104 | 1.524
ProcessArea\023-03-01-G-DA\023-03-01-G-DA_LM | LM_EOBX | 14.5D | 23.12 | 023-03-01-G 114A | 023-03-01-G 114A | 101.3 | 108.2 | 1.5 | 8.5994 | Flammable (18.75) | 46.868 | 16.3983 | 4.5992 | 46.868 | -0.0032541 | 3.613 | 18.5499 | 16.3983 | -0.00191 | 1.9252 | 9.5649 | 4.5992 | 0.0012469 | 0.5081 | 2.6834 | 46.9332 | 1.5784 | 3.6131 | 18.664 | 1.4907 | -0.1821 | 1.4907
ProcessArea\023-03-01-G-DA\023-03-01-G-DA_LM | LM_EXBO | 2.9F | 23.12 | 023-03-01-G 114A | 023-03-01-G 114A | 101.3 | 108.2 | 1.5 | 8.5994 | Flammable (18.75) | 63.6692 | 27.3503 | 5.3636 | 63.6692 | -0.0085869 | 5.5808 | 33.1569 | 27.3503 | -0.0050308 | 2.5038 | 15.3824 | 5.3636 | 0.0033217 | 0.55324 | 2.6835 | 63.8605 | 1.561 | 5.5808 | 34.9293 | 1.561 | -0.18173 | 1.4495
ProcessArea\023-03-01-G-DA\023-03-01-G-DA_LM | LM_EXBO | 7.7D | 23.12 | 023-03-01-G 114A | 023-03-01-G 114A | 101.3 | 108.2 | 1.5 | 8.5994 | Flammable (18.75) | 59.8834 | 21.3346 | 5.0133 | 59.8834 | -0.0044951 | 4.3284 | 27.4441 | 21.3346 | -0.0026373 | 2.1495 | 11.9996 | 5.0133 | 0.0017262 | 0.5223 | 2.8208 | 59.8834 | 1.6193 | 4.3292 | 26.8018 | 1.524 | -0.18104 | 1.524
ProcessArea\023-03-01-G-DA\023-03-01-G-DA_LM | LM_EXBO | 14.5D | 23.12 | 023-03-01-G 114A | 023-03-01-G 114A | 101.3 | 108.2 | 1.5 | 8.5994 | Flammable (18.75) | 46.868 | 16.3983 | 4.5992 | 46.868 | -0.0032541 | 3.613 | 18.5499 | 16.3983 | -0.00191 | 1.9252 | 9.5649 | 4.5992 | 0.0012469 | 0.5081 | 2.6834 | 46.9332 | 1.5784 | 3.6131 | 18.664 | 1.4907 | -0.1821 | 1.4907
ProcessArea\023-03-01-G-DB\023-03-01-G-DB_SM | SM_EOBO | 2.9F | 7.1 | 023-03-01-G 114A | 023-03-01-G 114A | 101.3 | 108.2 | 1.5 | 0.81098 | Flammable (18.75) | 12.3109 | 6.9215 | 1.7528 | 12.3109 | -0.0014894 | 1.2821 | 7.1807 | 6.9215 | -0.00087432 | 0.67684 | 3.8929 | 1.7528 | 0.00057021 | 0.1498 | 1.1322 | 12.3396 | 1.528 | 1.2823 | 7.3353 | 1.478 | -0.17112 | 1.478
ProcessArea\023-03-01-G-DB\023-03-01-G-DB_SM | SM_EOBO | 7.7D | 7.1 | 023-03-01-G 114A | 023-03-01-G 114A | 101.3 | 108.2 | 1.5 | 0.81098 | Flammable (18.75) | 9.1787 | 5.912 | 1.606 | 9.1787 | 0.00050576 | 1.1374 | 6.1193 | 5.912 | 0.00077152 | 0.63423 | 3.8185 | 1.606 | 0.0013957 | 0.14825 | 1.1046 | 9.1809 | 1.4956 | 1.1374 | 6.3721 | 1.4956 | -0.18182 | 1.4956
ProcessArea\023-03-01-G-DB\023-03-01-G-DB_SM | SM_EOBO | 14.5D | 7.1 | 023-03-01-G 114A | 023-03-01-G 114A | 101.3 | 108.2 | 1.5 | 0.81098 | Flammable (18.75) | 7.481 | 5.0391 | 1.5223 | 7.481 | 0.00063139 | 0.99001 | 4.9875 | 5.0391 | 0.00085244 | 0.57871 | 3.2547 | 1.5223 | 0.0013716 | 0.1368 | 1.0787 | 7.481 | 1.4888 | 0.99001 | 5.1699 | 1.4888 | -0.17936 | 1.4888
ProcessArea\023-03-01-G-DB\023-03-01-G-DB_SM | SM_EOBX | 2.9F | 7.1 | 023-03-01-G 114A | 023-03-01-G 114A | 101.3 | 108.2 | 1.5 | 0.81098 | Flammable (18.75) | 12.3109 | 6.9215 | 1.7528 | 12.3109 | -0.0014894 | 1.2821 | 7.1807 | 6.9215 | -0.00087432 | 0.67684 | 3.8929 | 1.7528 | 0.00057021 | 0.1498 | 1.1322 | 12.3396 | 1.528 | 1.2823 | 7.3353 | 1.478 | -0.17112 | 1.478
ProcessArea\023-03-01-G-DB\023-03-01-G-DB_SM | SM_EOBX | 7.7D | 7.1 | 023-03-01-G 114A | 023-03-01-G 114A | 101.3 | 108.2 | 1.5 | 0.81098 | Flammable (18.75) | 9.1787 | 5.912 | 1.606 | 9.1787 | 0.00050576 | 1.1374 | 6.1193 | 5.912 | 0.00077152 | 0.63423 | 3.8185 | 1.606 | 0.0013957 | 0.14825 | 1.1046 | 9.1809 | 1.4956 | 1.1374 | 6.3721 | 1.4956 | -0.18182 | 1.4956
ProcessArea\023-03-01-G-DB\023-03-01-G-DB_SM | SM_EOBX | 14.5D | 7.1 | 023-03-01-G 114A | 023-03-01-G 114A | 101.3 | 108.2 | 1.5 | 0.81098 | Flammable (18.75) | 7.481 | 5.0391 | 1.5223 | 7.481 | 0.00063139 | 0.98988 | 4.9875 | 5.0391 | 0.00085244 | 0.57871 | 3.2547 | 1.5223 | 0.0013716 | 0.1368 | 1.0787 | 7.481 | 1.4888 | 0.98988 | 5.1699 | 1.4888 | -0.17936 | 1.4888
ProcessArea\023-03-01-G-DB\023-03-01-G-DB_SM | SM_EXBO | 2.9F | 7.1 | 023-03-01-G 114A | 023-03-01-G 114A | 101.3 | 108.2 | 1.5 | 0.81098 | Flammable (18.75) | 12.3109 | 6.9215 | 1.7528 | 12.3109 | -0.0014894 | 1.2821 | 7.1807 | 6.9215 | -0.00087432 | 0.67684 | 3.8929 | 1.7528 | 0.00057021 | 0.1498 | 1.1322 | 12.3396 | 1.528 | 1.2823 | 7.3353 | 1.478 | -0.17112 | 1.478
ProcessArea\023-03-01-G-DB\023-03-01-G-DB_SM | SM_EXBO | 7.7D | 7.1 | 023-03-01-G 114A | 023-03-01-G 114A | 101.3 | 108.2 | 1.5 | 0.81098 | Flammable (18.75) | 9.1787 | 5.912 | 1.606 | 9.1787 | 0.00050576 | 1.1374 | 6.1193 | 5.912 | 0.00077152 | 0.63423 | 3.8185 | 1.606 | 0.0013957 | 0.14825 | 1.1046 | 9.1809 | 1.4956 | 1.1374 | 6.3721 | 1.4956 | -0.18182 | 1.4956
ProcessArea\023-03-01-G-DB\023-03-01-G-DB_SM | SM_EXBO | 14.5D | 7.1 | 023-03-01-G 114A | 023-03-01-G 114A | 101.3 | 108.2 | 1.5 | 0.81098 | Flammable (18.75) | 7.481 | 5.0391 | 1.5223 | 7.481 | 0.00063139 | 0.99001 | 4.9875 | 5.0391 | 0.00085244 | 0.57871 | 3.2547 | 1.5223 | 0.0013716 | 0.1368 | 1.0787 | 7.481 | 1.4888 | 0.99001 | 5.1699 | 1.4888 | -0.17936 | 1.4888
ProcessArea\023-03-01-G-DB\023-03-01-G-DB_SM | SM_EXBX | 2.9F | 7.1 | 023-03-01-G 114A | 023-03-01-G 114A | 101.3 | 108.2 | 1.5 | 0.81098 | Flammable (18.75) | 12.3109 | 6.9215 | 1.7528 | 12.3109 | -0.0014894 | 1.2821 | 7.1807 | 6.9215 | -0.00087432 | 0.67684 | 3.8929 | 1.7528 | 0.00057021 | 0.1498 | 1.1322 | 12.3396 | 1.528 | 1.2823 | 7.3353 | 1.478 | -0.17112 | 1.478
ProcessArea\023-03-01-G-DB\023-03-01-G-DB_SM | SM_EXBX | 7.7D | 7.1 | 023-03-01-G 114A | 023-03-01-G 114A | 101.3 | 108.2 | 1.5 | 0.81098 | Flammable (18.75) | 9.1787 | 5.912 | 1.606 | 9.1787 | 0.00050576 | 1.1374 | 6.1193 | 5.912 | 0.00077152 | 0.63423 | 3.8185 | 1.606 | 0.0013957 | 0.14825 | 1.1046 | 9.1809 | 1.4956 | 1.1374 | 6.3721 | 1.4956 | -0.18182 | 1.4956
ProcessArea\023-03-01-G-DB\023-03-01-G-DB_SM | SM_EXBX | 14.5D | 7.1 | 023-03-01-G 114A | 023-03-01-G 114A | 101.3 | 108.2 | 1.5 | 0.81098 | Flammable (18.75) | 7.481 | 5.0391 | 1.5223 | 7.481 | 0.00063139 | 0.98988 | 4.9875 | 5.0391 | 0.00085244 | 0.57871 | 3.2547 | 1.5223 | 0.0013716 | 0.1368 | 1.0787 | 7.481 | 1.4888 | 0.98988 | 5.1699 | 1.4888 | -0.17936 | 1.4888
ProcessArea\023-03-01-G-DB\023-03-01-G-DB_LM | LM_EOBO | 2.9F | 23.12 | 023-03-01-G 114A | 023-03-01-G 114A | 101.3 | 108.2 | 1.5 | 8.5994 | Flammable (18.75) | 63.6692 | 27.3503 | 5.3636 | 63.6692 | -0.0085869 | 5.5808 | 33.1569 | 27.3503 | -0.0050308 | 2.5038 | 15.3824 | 5.3636 | 0.0033217 | 0.55324 | 2.6835 | 63.8605 | 1.561 | 5.5808 | 34.9293 | 1.561 | -0.18173 | 1.4495
ProcessArea\023-03-01-G-DB\023-03-01-G-DB_LM | LM_EOBO | 7.7D | 23.12 | 023-03-01-G 114A | 023-03-01-G 114A | 101.3 | 108.2 | 1.5 | 8.5994 | Flammable (18.75) | 59.8834 | 21.3346 | 5.0133 | 59.8834 | -0.0044951 | 4.3284 | 27.4441 | 21.3346 | -0.0026373 | 2.1495 | 11.9996 | 5.0133 | 0.0017262 | 0.5223 | 2.8208 | 59.8834 | 1.6193 | 4.3292 | 26.8018 | 1.524 | -0.18104 | 1.524
ProcessArea\023-03-01-G-DB\023-03-01-G-DB_LM | LM_EOBO | 14.5D | 23.12 | 023-03-01-G 114A | 023-03-01-G 114A | 101.3 | 108.2 | 1.5 | 8.5994 | Flammable (18.75) | 46.868 | 16.3983 | 4.5992 | 46.868 | -0.0032541 | 3.613 | 18.5499 | 16.3983 | -0.00191 | 1.9252 | 9.5649 | 4.5992 | 0.0012469 | 0.5081 | 2.6834 | 46.9332 | 1.5784 | 3.6131 | 18.664 | 1.4907 | -0.1821 | 1.4907
ProcessArea\023-03-01-G-DB\023-03-01-G-DB_LM | LM_EXBX | 2.9F | 23.12 | 023-03-01-G 114A | 023-03-01-G 114A | 101.3 | 108.2 | 1.5 | 8.5994 | Flammable (18.75) | 63.6692 | 27.3503 | 5.3636 | 63.6692 | -0.0085869 | 5.5808 | 33.1569 | 27.3503 | -0.0050308 | 2.5038 | 15.3824 | 5.3636 | 0.0033217 | 0.55324 | 2.6835 | 63.8605 | 1.561 | 5.5808 | 34.9293 | 1.561 | -0.18173 | 1.4495
ProcessArea\023-03-01-G-DB\023-03-01-G-DB_LM | LM_EXBX | 7.7D | 23.12 | 023-03-01-G 114A | 023-03-01-G 114A | 101.3 | 108.2 | 1.5 | 8.5994 | Flammable (18.75) | 59.8834 | 21.3346 | 5.0133 | 59.8834 | -0.0044951 | 4.3284 | 27.4441 | 21.3346 | -0.0026373 | 2.1495 | 11.9996 | 5.0133 | 0.0017262 | 0.5223 | 2.8208 | 59.8834 | 1.6193 | 4.3292 | 26.8018 | 1.524 | -0.18104 | 1.524
ProcessArea\023-03-01-G-DB\023-03-01-G-DB_LM | LM_EXBX | 14.5D | 23.12 | 023-03-01-G 114A | 023-03-01-G 114A | 101.3 | 108.2 | 1.5 | 8.5994 | Flammable (18.75) | 46.868 | 16.3983 | 4.5992 | 46.868 | -0.0032541 | 3.613 | 18.5499 | 16.3983 | -0.00191 | 1.9252 | 9.5649 | 4.5992 | 0.0012469 | 0.5081 | 2.6834 | 46.9332 | 1.5784 | 3.6131 | 18.664 | 1.4907 | -0.1821 | 1.4907
ProcessArea\023-03-01-G-DB\023-03-01-G-DB_LM | LM_EOBX | 2.9F | 23.12 | 023-03-01-G 114A | 023-03-01-G 114A | 101.3 | 108.2 | 1.5 | 8.5994 | Flammable (18.75) | 63.6692 | 27.3503 | 5.3636 | 63.6692 | -0.0085869 | 5.5808 | 33.1569 | 27.3503 | -0.0050308 | 2.5038 | 15.3824 | 5.3636 | 0.0033217 | 0.55324 | 2.6835 | 63.8605 | 1.561 | 5.5808 | 34.9293 | 1.561 | -0.18173 | 1.4495
ProcessArea\023-03-01-G-DB\023-03-01-G-DB_LM | LM_EOBX | 7.7D | 23.12 | 023-03-01-G 114A | 023-03-01-G 114A | 101.3 | 108.2 | 1.5 | 8.5994 | Flammable (18.75) | 59.8834 | 21.3346 | 5.0133 | 59.8834 | -0.0044951 | 4.3284 | 27.4441 | 21.3346 | -0.0026373 | 2.1495 | 11.9996 | 5.0133 | 0.0017262 | 0.5223 | 2.8208 | 59.8834 | 1.6193 | 4.3292 | 26.8018 | 1.524 | -0.18104 | 1.524
ProcessArea\023-03-01-G-DB\023-03-01-G-DB_LM | LM_EOBX | 14.5D | 23.12 | 023-03-01-G 114A | 023-03-01-G 114A | 101.3 | 108.2 | 1.5 | 8.5994 | Flammable (18.75) | 46.868 | 16.3983 | 4.5992 | 46.868 | -0.0032541 | 3.613 | 18.5499 | 16.3983 | -0.00191 | 1.9252 | 9.5649 | 4.5992 | 0.0012469 | 0.5081 | 2.6834 | 46.9332 | 1.5784 | 3.6131 | 18.664 | 1.4907 | -0.1821 | 1.4907
ProcessArea\023-03-01-G-DB\023-03-01-G-DB_LM | LM_EXBO | 2.9F | 23.12 | 023-03-01-G 114A | 023-03-01-G 114A | 101.3 | 108.2 | 1.5 | 8.5994 | Flammable (18.75) | 63.6692 | 27.3503 | 5.3636 | 63.6692 | -0.0085869 | 5.5808 | 33.1569 | 27.3503 | -0.0050308 | 2.5038 | 15.3824 | 5.3636 | 0.0033217 | 0.55324 | 2.6835 | 63.8605 | 1.561 | 5.5808 | 34.9293 | 1.561 | -0.18173 | 1.4495
ProcessArea\023-03-01-G-DB\023-03-01-G-DB_LM | LM_EXBO | 7.7D | 23.12 | 023-03-01-G 114A | 023-03-01-G 114A | 101.3 | 108.2 | 1.5 | 8.5994 | Flammable (18.75) | 59.8834 | 21.3346 | 5.0133 | 59.8834 | -0.0044951 | 4.3284 | 27.4441 | 21.3346 | -0.0026373 | 2.1495 | 11.9996 | 5.0133 | 0.0017262 | 0.5223 | 2.8208 | 59.8834 | 1.6193 | 4.3292 | 26.8018 | 1.524 | -0.18104 | 1.524
ProcessArea\023-03-01-G-DB\023-03-01-G-DB_LM | LM_EXBO | 14.5D | 23.12 | 023-03-01-G 114A | 023-03-01-G 114A | 101.3 | 108.2 | 1.5 | 8.5994 | Flammable (18.75) | 46.868 | 16.3983 | 4.5992 | 46.868 | -0.0032541 | 3.613 | 18.5499 | 16.3983 | -0.00191 | 1.9252 | 9.5649 | 4.5992 | 0.0012469 | 0.5081 | 2.6834 | 46.9332 | 1.5784 | 3.6131 | 18.664 | 1.4907 | -0.1821 | 1.4907
ProcessArea\023-03-01-G-DC\023-03-01-G-DC_SM | SM_EOBO | 2.9F | 7.1 | 023-03-01-G 114A | 023-03-01-G 114A | 101.3 | 108.2 | 1.5 | 0.81098 | Flammable (18.75) | 12.3109 | 6.9215 | 1.7528 | 12.3109 | -0.0014894 | 1.2821 | 7.1807 | 6.9215 | -0.00087432 | 0.67684 | 3.8929 | 1.7528 | 0.00057021 | 0.1498 | 1.1322 | 12.3396 | 1.528 | 1.2823 | 7.3353 | 1.478 | -0.17112 | 1.478
ProcessArea\023-03-01-G-DC\023-03-01-G-DC_SM | SM_EOBO | 7.7D | 7.1 | 023-03-01-G 114A | 023-03-01-G 114A | 101.3 | 108.2 | 1.5 | 0.81098 | Flammable (18.75) | 9.1787 | 5.912 | 1.606 | 9.1787 | 0.00050576 | 1.1374 | 6.1193 | 5.912 | 0.00077152 | 0.63423 | 3.8185 | 1.606 | 0.0013957 | 0.14825 | 1.1046 | 9.1809 | 1.4956 | 1.1374 | 6.3721 | 1.4956 | -0.18182 | 1.4956
ProcessArea\023-03-01-G-DC\023-03-01-G-DC_SM | SM_EOBO | 14.5D | 7.1 | 023-03-01-G 114A | 023-03-01-G 114A | 101.3 | 108.2 | 1.5 | 0.81098 | Flammable (18.75) | 7.481 | 5.0391 | 1.5223 | 7.481 | 0.00063139 | 0.99001 | 4.9875 | 5.0391 | 0.00085244 | 0.57871 | 3.2547 | 1.5223 | 0.0013716 | 0.1368 | 1.0787 | 7.481 | 1.4888 | 0.99001 | 5.1699 | 1.4888 | -0.17936 | 1.4888
ProcessArea\023-03-01-G-DC\023-03-01-G-DC_SM | SM_EOBX | 2.9F | 7.1 | 023-03-01-G 114A | 023-03-01-G 114A | 101.3 | 108.2 | 1.5 | 0.81098 | Flammable (18.75) | 12.3109 | 6.9215 | 1.7528 | 12.3109 | -0.0014894 | 1.2821 | 7.1807 | 6.9215 | -0.00087432 | 0.67684 | 3.8929 | 1.7528 | 0.00057021 | 0.1498 | 1.1322 | 12.3396 | 1.528 | 1.2823 | 7.3353 | 1.478 | -0.17112 | 1.478
ProcessArea\023-03-01-G-DC\023-03-01-G-DC_SM | SM_EOBX | 7.7D | 7.1 | 023-03-01-G 114A | 023-03-01-G 114A | 101.3 | 108.2 | 1.5 | 0.81098 | Flammable (18.75) | 9.1787 | 5.912 | 1.606 | 9.1787 | 0.00050576 | 1.1374 | 6.1193 | 5.912 | 0.00077152 | 0.63423 | 3.8185 | 1.606 | 0.0013957 | 0.14825 | 1.1046 | 9.1809 | 1.4956 | 1.1374 | 6.3721 | 1.4956 | -0.18182 | 1.4956
ProcessArea\023-03-01-G-DC\023-03-01-G-DC_SM | SM_EOBX | 14.5D | 7.1 | 023-03-01-G 114A | 023-03-01-G 114A | 101.3 | 108.2 | 1.5 | 0.81098 | Flammable (18.75) | 7.481 | 5.0391 | 1.5223 | 7.481 | 0.00063139 | 0.98988 | 4.9875 | 5.0391 | 0.00085244 | 0.57871 | 3.2547 | 1.5223 | 0.0013716 | 0.1368 | 1.0787 | 7.481 | 1.4888 | 0.98988 | 5.1699 | 1.4888 | -0.17936 | 1.4888
ProcessArea\023-03-01-G-DC\023-03-01-G-DC_SM | SM_EXBO | 2.9F | 7.1 | 023-03-01-G 114A | 023-03-01-G 114A | 101.3 | 108.2 | 1.5 | 0.81098 | Flammable (18.75) | 12.3109 | 6.9215 | 1.7528 | 12.3109 | -0.0014894 | 1.2821 | 7.1807 | 6.9215 | -0.00087432 | 0.67684 | 3.8929 | 1.7528 | 0.00057021 | 0.1498 | 1.1322 | 12.3396 | 1.528 | 1.2823 | 7.3353 | 1.478 | -0.17112 | 1.478
ProcessArea\023-03-01-G-DC\023-03-01-G-DC_SM | SM_EXBO | 7.7D | 7.1 | 023-03-01-G 114A | 023-03-01-G 114A | 101.3 | 108.2 | 1.5 | 0.81098 | Flammable (18.75) | 9.1787 | 5.912 | 1.606 | 9.1787 | 0.00050576 | 1.1374 | 6.1193 | 5.912 | 0.00077152 | 0.63423 | 3.8185 | 1.606 | 0.0013957 | 0.14825 | 1.1046 | 9.1809 | 1.4956 | 1.1374 | 6.3721 | 1.4956 | -0.18182 | 1.4956
ProcessArea\023-03-01-G-DC\023-03-01-G-DC_SM | SM_EXBO | 14.5D | 7.1 | 023-03-01-G 114A | 023-03-01-G 114A | 101.3 | 108.2 | 1.5 | 0.81098 | Flammable (18.75) | 7.481 | 5.0391 | 1.5223 | 7.481 | 0.00063139 | 0.99001 | 4.9875 | 5.0391 | 0.00085244 | 0.57871 | 3.2547 | 1.5223 | 0.0013716 | 0.1368 | 1.0787 | 7.481 | 1.4888 | 0.99001 | 5.1699 | 1.4888 | -0.17936 | 1.4888
ProcessArea\023-03-01-G-DC\023-03-01-G-DC_SM | SM_EXBX | 2.9F | 7.1 | 023-03-01-G 114A | 023-03-01-G 114A | 101.3 | 108.2 | 1.5 | 0.81098 | Flammable (18.75) | 12.3109 | 6.9215 | 1.7528 | 12.3109 | -0.0014894 | 1.2821 | 7.1807 | 6.9215 | -0.00087432 | 0.67684 | 3.8929 | 1.7528 | 0.00057021 | 0.1498 | 1.1322 | 12.3396 | 1.528 | 1.2823 | 7.3353 | 1.478 | -0.17112 | 1.478
ProcessArea\023-03-01-G-DC\023-03-01-G-DC_SM | SM_EXBX | 7.7D | 7.1 | 023-03-01-G 114A | 023-03-01-G 114A | 101.3 | 108.2 | 1.5 | 0.81098 | Flammable (18.75) | 9.1787 | 5.912 | 1.606 | 9.1787 | 0.00050576 | 1.1374 | 6.1193 | 5.912 | 0.00077152 | 0.63423 | 3.8185 | 1.606 | 0.0013957 | 0.14825 | 1.1046 | 9.1809 | 1.4956 | 1.1374 | 6.3721 | 1.4956 | -0.18182 | 1.4956
ProcessArea\023-03-01-G-DC\023-03-01-G-DC_SM | SM_EXBX | 14.5D | 7.1 | 023-03-01-G 114A | 023-03-01-G 114A | 101.3 | 108.2 | 1.5 | 0.81098 | Flammable (18.75) | 7.481 | 5.0391 | 1.5223 | 7.481 | 0.00063139 | 0.98988 | 4.9875 | 5.0391 | 0.00085244 | 0.57871 | 3.2547 | 1.5223 | 0.0013716 | 0.1368 | 1.0787 | 7.481 | 1.4888 | 0.98988 | 5.1699 | 1.4888 | -0.17936 | 1.4888
ProcessArea\023-03-01-G-DC\023-03-01-G-DC_LM | LM_EOBO | 2.9F | 23.12 | 023-03-01-G 114A | 023-03-01-G 114A | 101.3 | 108.2 | 1.5 | 8.5994 | Flammable (18.75) | 63.6692 | 27.3503 | 5.3636 | 63.6692 | -0.0085869 | 5.5808 | 33.1569 | 27.3503 | -0.0050308 | 2.5038 | 15.3824 | 5.3636 | 0.0033217 | 0.55324 | 2.6835 | 63.8605 | 1.561 | 5.5808 | 34.9293 | 1.561 | -0.18173 | 1.4495
ProcessArea\023-03-01-G-DC\023-03-01-G-DC_LM | LM_EOBO | 7.7D | 23.12 | 023-03-01-G 114A | 023-03-01-G 114A | 101.3 | 108.2 | 1.5 | 8.5994 | Flammable (18.75) | 59.8834 | 21.3346 | 5.0133 | 59.8834 | -0.0044951 | 4.3284 | 27.4441 | 21.3346 | -0.0026373 | 2.1495 | 11.9996 | 5.0133 | 0.0017262 | 0.5223 | 2.8208 | 59.8834 | 1.6193 | 4.3292 | 26.8018 | 1.524 | -0.18104 | 1.524
ProcessArea\023-03-01-G-DC\023-03-01-G-DC_LM | LM_EOBO | 14.5D | 23.12 | 023-03-01-G 114A | 023-03-01-G 114A | 101.3 | 108.2 | 1.5 | 8.5994 | Flammable (18.75) | 46.868 | 16.3983 | 4.5992 | 46.868 | -0.0032541 | 3.613 | 18.5499 | 16.3983 | -0.00191 | 1.9252 | 9.5649 | 4.5992 | 0.0012469 | 0.5081 | 2.6834 | 46.9332 | 1.5784 | 3.6131 | 18.664 | 1.4907 | -0.1821 | 1.4907
ProcessArea\023-03-01-G-DC\023-03-01-G-DC_LM | LM_EXBX | 2.9F | 23.12 | 023-03-01-G 114A | 023-03-01-G 114A | 101.3 | 108.2 | 1.5 | 8.5994 | Flammable (18.75) | 63.6692 | 27.3503 | 5.3636 | 63.6692 | -0.0085869 | 5.5808 | 33.1569 | 27.3503 | -0.0050308 | 2.5038 | 15.3824 | 5.3636 | 0.0033217 | 0.55324 | 2.6835 | 63.8605 | 1.561 | 5.5808 | 34.9293 | 1.561 | -0.18173 | 1.4495
ProcessArea\023-03-01-G-DC\023-03-01-G-DC_LM | LM_EXBX | 7.7D | 23.12 | 023-03-01-G 114A | 023-03-01-G 114A | 101.3 | 108.2 | 1.5 | 8.5994 | Flammable (18.75) | 59.8834 | 21.3346 | 5.0133 | 59.8834 | -0.0044951 | 4.3284 | 27.4441 | 21.3346 | -0.0026373 | 2.1495 | 11.9996 | 5.0133 | 0.0017262 | 0.5223 | 2.8208 | 59.8834 | 1.6193 | 4.3292 | 26.8018 | 1.524 | -0.18104 | 1.524
ProcessArea\023-03-01-G-DC\023-03-01-G-DC_LM | LM_EXBX | 14.5D | 23.12 | 023-03-01-G 114A | 023-03-01-G 114A | 101.3 | 108.2 | 1.5 | 8.5994 | Flammable (18.75) | 46.868 | 16.3983 | 4.5992 | 46.868 | -0.0032541 | 3.613 | 18.5499 | 16.3983 | -0.00191 | 1.9252 | 9.5649 | 4.5992 | 0.0012469 | 0.5081 | 2.6834 | 46.9332 | 1.5784 | 3.6131 | 18.664 | 1.4907 | -0.1821 | 1.4907
ProcessArea\023-03-01-G-DC\023-03-01-G-DC_LM | LM_EOBX | 2.9F | 23.12 | 023-03-01-G 114A | 023-03-01-G 114A | 101.3 | 108.2 | 1.5 | 8.5994 | Flammable (18.75) | 63.6692 | 27.3503 | 5.3636 | 63.6692 | -0.0085869 | 5.5808 | 33.1569 | 27.3503 | -0.0050308 | 2.5038 | 15.3824 | 5.3636 | 0.0033217 | 0.55324 | 2.6835 | 63.8605 | 1.561 | 5.5808 | 34.9293 | 1.561 | -0.18173 | 1.4495
ProcessArea\023-03-01-G-DC\023-03-01-G-DC_LM | LM_EOBX | 7.7D | 23.12 | 023-03-01-G 114A | 023-03-01-G 114A | 101.3 | 108.2 | 1.5 | 8.5994 | Flammable (18.75) | 59.8834 | 21.3346 | 5.0133 | 59.8834 | -0.0044951 | 4.3284 | 27.4441 | 21.3346 | -0.0026373 | 2.1495 | 11.9996 | 5.0133 | 0.0017262 | 0.5223 | 2.8208 | 59.8834 | 1.6193 | 4.3292 | 26.8018 | 1.524 | -0.18104 | 1.524
ProcessArea\023-03-01-G-DC\023-03-01-G-DC_LM | LM_EOBX | 14.5D | 23.12 | 023-03-01-G 114A | 023-03-01-G 114A | 101.3 | 108.2 | 1.5 | 8.5994 | Flammable (18.75) | 46.868 | 16.3983 | 4.5992 | 46.868 | -0.0032541 | 3.613 | 18.5499 | 16.3983 | -0.00191 | 1.9252 | 9.5649 | 4.5992 | 0.0012469 | 0.5081 | 2.6834 | 46.9332 | 1.5784 | 3.6131 | 18.664 | 1.4907 | -0.1821 | 1.4907
ProcessArea\023-03-01-G-DC\023-03-01-G-DC_LM | LM_EXBO | 2.9F | 23.12 | 023-03-01-G 114A | 023-03-01-G 114A | 101.3 | 108.2 | 1.5 | 8.5994 | Flammable (18.75) | 63.6692 | 27.3503 | 5.3636 | 63.6692 | -0.0085869 | 5.5808 | 33.1569 | 27.3503 | -0.0050308 | 2.5038 | 15.3824 | 5.3636 | 0.0033217 | 0.55324 | 2.6835 | 63.8605 | 1.561 | 5.5808 | 34.9293 | 1.561 | -0.18173 | 1.4495
ProcessArea\023-03-01-G-DC\023-03-01-G-DC_LM | LM_EXBO | 7.7D | 23.12 | 023-03-01-G 114A | 023-03-01-G 114A | 101.3 | 108.2 | 1.5 | 8.5994 | Flammable (18.75) | 59.8834 | 21.3346 | 5.0133 | 59.8834 | -0.0044951 | 4.3284 | 27.4441 | 21.3346 | -0.0026373 | 2.1495 | 11.9996 | 5.0133 | 0.0017262 | 0.5223 | 2.8208 | 59.8834 | 1.6193 | 4.3292 | 26.8018 | 1.524 | -0.18104 | 1.524
ProcessArea\023-03-01-G-DC\023-03-01-G-DC_LM | LM_EXBO | 14.5D | 23.12 | 023-03-01-G 114A | 023-03-01-G 114A | 101.3 | 108.2 | 1.5 | 8.5994 | Flammable (18.75) | 46.868 | 16.3983 | 4.5992 | 46.868 | -0.0032541 | 3.613 | 18.5499 | 16.3983 | -0.00191 | 1.9252 | 9.5649 | 4.5992 | 0.0012469 | 0.5081 | 2.6834 | 46.9332 | 1.5784 | 3.6131 | 18.664 | 1.4907 | -0.1821 | 1.4907
ProcessArea\023-03-02-L\023-03-02-L_SM | SM_EOBN | 2.9F | 7.1 | 023-03-02-L 112-1 | 023-03-02-L 112-1 | 45 | 22.9 | 1.5 | 1.1534 | Flammable (18.75) | 20.4729 | 11.8232 | 3.234 | 20.4729 | -0.0057058 | 2.7495 | 14.0733 | 11.8232 | -0.0040989 | 1.2249 | 7.6344 | 3.234 | 0.00053447 | 0.2428 | 2.0888 | 28.6287 | 0.21358 | 8.8639 | 13.186 | 0 | -0.19172 | 1.495
ProcessArea\023-03-02-L\023-03-02-L_SM | SM_EOBN | 7.7D | 7.1 | 023-03-02-L 112-1 | 023-03-02-L 112-1 | 45 | 22.9 | 1.5 | 1.1534 | Flammable (18.75) | 12.7665 | 8.7217 | 2.9635 | 12.7665 | -0.0016719 | 1.7632 | 8.7765 | 8.7217 | -0.0012027 | 1.0537 | 6.1775 | 2.9635 | 0.00015029 | 0.2524 | 2.0374 | 16.3717 | 0 | 3.7026 | 12.2265 | 0 | -0.18833 | 1.4882
ProcessArea\023-03-02-L\023-03-02-L_SM | SM_EOBN | 14.5D | 7.1 | 023-03-02-L 112-1 | 023-03-02-L 112-1 | 45 | 22.9 | 1.5 | 1.1534 | Flammable (18.75) | 9.7306 | 7.1667 | 2.6863 | 9.7306 | -0.001704 | 1.3969 | 6.6892 | 7.1667 | -0.0012258 | 0.8906 | 4.9267 | 2.6863 | 0.00015322 | 0.23689 | 1.8469 | 17.3672 | 0 | 1.9058 | 15.247 | 0 | -0.19152 | 1.4956
ProcessArea\023-03-02-L\023-03-02-L_SM | SM_EXBN | 2.9F | 7.1 | 023-03-02-L 112-1 | 023-03-02-L 112-1 | 45 | 22.9 | 1.5 | 1.1534 | Flammable (18.75) | 20.6538 | 11.8811 | 3.2357 | 20.6538 | -0.0057066 | 2.8269 | 14.6281 | 11.8811 | -0.0040995 | 1.2429 | 7.1765 | 3.2357 | 0.00053455 | 0.24404 | 2.0899 | 29.3056 | 0.21376 | 9.6041 | 12.3421 | 0 | -0.19187 | 1.4963
ProcessArea\023-03-02-L\023-03-02-L_SM | SM_EXBN | 7.7D | 7.1 | 023-03-02-L 112-1 | 023-03-02-L 112-1 | 45 | 22.9 | 1.5 | 1.1534 | Flammable (18.75) | 12.804 | 8.7409 | 2.963 | 12.804 | -0.0015506 | 1.7693 | 8.8023 | 8.7409 | -0.0011155 | 1.0537 | 6.009 | 2.963 | 0.00013921 | 0.2524 | 2.0371 | 15.445 | 0 | 3.4876 | 11.7645 | 0 | -0.18863 | 1.4887
ProcessArea\023-03-02-L\023-03-02-L_SM | SM_EXBN | 14.5D | 7.1 | 023-03-02-L 112-1 | 023-03-02-L 112-1 | 45 | 22.9 | 1.5 | 1.1534 | Flammable (18.75) | 9.7285 | 7.1643 | 2.6918 | 9.7285 | -0.0015996 | 1.3969 | 6.6878 | 7.1643 | -0.0011507 | 0.89058 | 4.9251 | 2.6918 | 0.00014368 | 0.2369 | 1.8506 | 9.7631 | 1.4306 | 1.3971 | 6.743 | 1.4956 | -0.19152 | 1.4956
ProcessArea\023-03-02-L\023-03-02-L_LM | LM_EOBN | 2.9F | 10.3 | 023-03-02-L 112-1 | 023-03-02-L 112-1 | 45 | 22.9 | 1.5 | 2.4274 | Flammable (18.75) | 35.5234 | 17.7694 | 4.5289 | 35.5234 | -0.0098694 | 5.7993 | 24.4193 | 17.7694 | -0.0070873 | 1.9216 | 11.8439 | 4.5289 | 0.00093483 | 0.3553 | 3.0196 | 50.5551 | 0 | 11.4149 | 14.8492 | 0 | -0.188 | 1.52
ProcessArea\023-03-02-L\023-03-02-L_LM | LM_EOBN | 7.7D | 10.3 | 023-03-02-L 112-1 | 023-03-02-L 112-1 | 45 | 22.9 | 1.5 | 2.4274 | Flammable (18.75) | 24.4676 | 12.3459 | 4.1725 | 24.4676 | -0.0025148 | 2.8738 | 14.2717 | 12.3459 | -0.0018089 | 1.5428 | 8.4872 | 4.1725 | 0.00022622 | 0.3673 | 2.8687 | 25.8095 | 1.0643 | 5.0914 | 13.7752 | 0 | -0.18668 | 1.5204
ProcessArea\023-03-02-L\023-03-02-L_LM | LM_EOBN | 14.5D | 10.3 | 023-03-02-L 112-1 | 023-03-02-L 112-1 | 45 | 22.9 | 1.5 | 2.4274 | Flammable (18.75) | 15.398 | 9.6578 | 3.7279 | 15.398 | -0.0020112 | 2.064 | 9.623 | 9.6578 | -0.0014468 | 1.2904 | 6.8405 | 3.7279 | 0.00018029 | 0.34588 | 2.563 | 19.1121 | 0 | 2.6433 | 16.4173 | 0 | -0.19204 | 1.5
ProcessArea\023-03-02-L\023-03-02-L_LM | LM_EXBN | 2.9F | 10.3 | 023-03-02-L 112-1 | 023-03-02-L 112-1 | 45 | 22.9 | 1.5 | 2.4274 | Flammable (18.75) | 36.3449 | 17.9409 | 4.5333 | 36.3449 | -0.0098568 | 6.1444 | 24.984 | 17.9409 | -0.0070783 | 1.9675 | 11.9582 | 4.5333 | 0.00093356 | 0.35568 | 3.0225 | 51.8858 | 0 | 11.3183 | 14.3075 | 0 | -0.18726 | 1.5214
ProcessArea\023-03-02-L\023-03-02-L_LM | LM_EXBN | 7.7D | 10.3 | 023-03-02-L 112-1 | 023-03-02-L 112-1 | 45 | 22.9 | 1.5 | 2.4274 | Flammable (18.75) | 24.5773 | 12.3898 | 4.1725 | 24.5773 | -0.002509 | 2.9841 | 15.3599 | 12.3898 | -0.0018048 | 1.5474 | 8.5174 | 4.1725 | 0.00022569 | 0.3673 | 2.8686 | 26.0003 | 1.0621 | 5.0231 | 13.364 | 0 | -0.18823 | 1.5173
ProcessArea\023-03-02-L\023-03-02-L_LM | LM_EXBN | 14.5D | 10.3 | 023-03-02-L 112-1 | 023-03-02-L 112-1 | 45 | 22.9 | 1.5 | 2.4274 | Flammable (18.75) | 15.4615 | 9.6532 | 3.7271 | 15.4615 | -0.0020604 | 2.0642 | 9.6627 | 9.6532 | -0.0014822 | 1.2903 | 6.8372 | 3.7271 | 0.00018476 | 0.34587 | 2.5625 | 21.392 | 0 | 4.3786 | 16.5566 | 0 | -0.19204 | 1.5
ProcessArea\023-03-03-L\023-03-03-L_LM | LM_EOBN | 2.9F | 7.03 | 023-03-03-L 113-5 | 023-03-03-L 113-5 | 45 | 52.4 | 1.5 | 1.6694 | Flammable (18.75) | 26.9876 | 14.3228 | 3.8365 | 26.9876 | -0.0055158 | 3.2436 | 18.5523 | 14.3228 | -0.003811 | 1.2838 | 8.9503 | 3.8365 | 0.00078729 | 0.23912 | 2.8776 | 33.4695 | 1.3773 | 4.1585 | 23.3705 | 0.72491 | -0.17134 | 1.5223
ProcessArea\023-03-03-L\023-03-03-L_LM | LM_EOBN | 7.7D | 7.03 | 023-03-03-L 113-5 | 023-03-03-L 113-5 | 45 | 52.4 | 1.5 | 1.6694 | Flammable (18.75) | 17.7596 | 10.3319 | 3.6615 | 17.7596 | -0.0017156 | 1.9818 | 10.7291 | 10.3319 | -0.001187 | 1.1313 | 7.3181 | 3.6615 | 0.00023881 | 0.26928 | 2.7462 | 18.0851 | 1.2431 | 1.9901 | 10.776 | 1.4299 | -0.18769 | 1.4922
ProcessArea\023-03-03-L\023-03-03-L_LM | LM_EOBN | 14.5D | 7.03 | 023-03-03-L 113-5 | 023-03-03-L 113-5 | 45 | 52.4 | 1.5 | 1.6694 | Flammable (18.75) | 11.9306 | 8.5459 | 3.373 | 11.9306 | -0.0012584 | 1.5962 | 8.2019 | 8.5459 | -0.00094413 | 0.97908 | 6.0531 | 3.373 | -9.6435e-05 | 0.25347 | 2.6 | 11.9526 | 1.4489 | 1.597 | 8.2484 | 1.4489 | -0.18929 | 1.503
ProcessArea\023-03-03-L\023-03-03-L_LM | LM_EXBN | 2.9F | 7.03 | 023-03-03-L 113-5 | 023-03-03-L 113-5 | 45 | 52.4 | 1.5 | 1.6694 | Flammable (18.75) | 26.9876 | 14.3228 | 3.8322 | 26.9876 | -0.0055158 | 3.2436 | 18.5523 | 14.3228 | -0.003811 | 1.2832 | 8.9503 | 3.8322 | 0.00078729 | 0.23916 | 2.8743 | 33.4695 | 1.3773 | 4.1585 | 23.3705 | 0.72491 | -0.17134 | 1.5223
ProcessArea\023-03-03-L\023-03-03-L_LM | LM_EXBN | 7.7D | 7.03 | 023-03-03-L 113-5 | 023-03-03-L 113-5 | 45 | 52.4 | 1.5 | 1.6694 | Flammable (18.75) | 17.7596 | 10.3319 | 3.6615 | 17.7596 | -0.0017156 | 1.9805 | 10.7291 | 10.3319 | -0.001187 | 1.1313 | 7.3181 | 3.6615 | 0.00023881 | 0.26928 | 2.7462 | 18.0851 | 1.2431 | 1.9901 | 10.776 | 1.4299 | -0.18769 | 1.4922
ProcessArea\023-03-03-L\023-03-03-L_LM | LM_EXBN | 14.5D | 7.03 | 023-03-03-L 113-5 | 023-03-03-L 113-5 | 45 | 52.4 | 1.5 | 1.6694 | Flammable (18.75) | 11.9306 | 8.5459 | 3.373 | 11.9306 | -0.0012584 | 1.5962 | 8.2019 | 8.5459 | -0.00094413 | 0.97908 | 6.0531 | 3.373 | -9.6435e-05 | 0.25347 | 2.6 | 11.9526 | 1.4489 | 1.597 | 8.31 | 1.4489 | -0.18929 | 1.503
ProcessArea\023-04-G\023-04-G_SM | SM_EOBO | 2.9F | 7.1 | 023-04-G 110 | 023-04-G 110 | 115.6 | 24.2 | 1.5 | 0.17997 | Flammable (18.75) | 5.6686 | 3.2938 | 0.79993 | 5.6686 | 0.00066727 | 0.58931 | 3.307 | 3.2938 | 0.00095981 | 0.31973 | 1.8532 | 0.79993 | 0.0016851 | 0.036153 | 0.20125 | 5.6845 | 1.5045 | 0.58931 | 3.1451 | 1.5045 | -0.18346 | 1.5045
ProcessArea\023-04-G\023-04-G_SM | SM_EOBO | 7.7D | 7.1 | 023-04-G 110 | 023-04-G 110 | 115.6 | 24.2 | 1.5 | 0.17997 | Flammable (18.75) | 4.7599 | 2.9686 | 0.80267 | 4.7599 | 0.0040567 | 0.53445 | 3.0755 | 2.9686 | 0.0041912 | 0.29923 | 1.857 | 0.80267 | 0.0045247 | 0.036524 | 0.0045247 | 4.7599 | 1.5137 | 0.53445 | 3.0335 | 1.5137 | -0.1632 | 1.5137
ProcessArea\023-04-G\023-04-G_SM | SM_EOBO | 14.5D | 7.1 | 023-04-G 110 | 023-04-G 110 | 115.6 | 24.2 | 1.5 | 0.17997 | Flammable (18.75) | 3.9844 | 2.5981 | 0.80757 | 3.9844 | 0.0024836 | 0.46537 | 2.5742 | 2.5981 | 0.0025986 | 0.27272 | 1.6248 | 0.80757 | 0.0028838 | 0.036224 | 0.12023 | 3.9844 | 1.505 | 0.46537 | 2.5253 | 1.505 | -0.18221 | 1.505
ProcessArea\023-04-G\023-04-G_SM | SM_EOBX | 2.9F | 7.1 | 023-04-G 110 | 023-04-G 110 | 115.6 | 24.2 | 1.5 | 0.17997 | Flammable (18.75) | 5.6686 | 3.2938 | 0.79993 | 5.6686 | 0.00066727 | 0.58931 | 3.307 | 3.2938 | 0.00095981 | 0.31973 | 1.8532 | 0.79993 | 0.0016851 | 0.036153 | 0.20125 | 5.6845 | 1.5045 | 0.58931 | 3.2207 | 1.5045 | -0.18346 | 1.5045
ProcessArea\023-04-G\023-04-G_SM | SM_EOBX | 7.7D | 7.1 | 023-04-G 110 | 023-04-G 110 | 115.6 | 24.2 | 1.5 | 0.17997 | Flammable (18.75) | 4.7599 | 2.9686 | 0.80267 | 4.7599 | 0.0040567 | 0.53445 | 3.0755 | 2.9686 | 0.0041912 | 0.29918 | 1.857 | 0.80267 | 0.0045247 | 0.036524 | 0.0045247 | 4.7599 | 1.5137 | 0.53445 | 3.0335 | 1.5137 | -0.1632 | 1.5137
ProcessArea\023-04-G\023-04-G_SM | SM_EOBX | 14.5D | 7.1 | 023-04-G 110 | 023-04-G 110 | 115.6 | 24.2 | 1.5 | 0.17997 | Flammable (18.75) | 3.9844 | 2.5981 | 0.80757 | 3.9844 | 0.0024836 | 0.46537 | 2.5742 | 2.5981 | 0.0025986 | 0.27267 | 1.6248 | 0.80757 | 0.0028838 | 0.036224 | 0.12023 | 3.9844 | 1.505 | 0.46537 | 2.5253 | 1.505 | -0.18221 | 1.505
ProcessArea\023-04-G\023-04-G_SM | SM_EXBO | 2.9F | 7.1 | 023-04-G 110 | 023-04-G 110 | 115.6 | 24.2 | 1.5 | 0.17997 | Flammable (18.75) | 5.6686 | 3.2938 | 0.79993 | 5.6686 | 0.00066727 | 0.58931 | 3.307 | 3.2938 | 0.00095981 | 0.31973 | 1.8532 | 0.79993 | 0.0016851 | 0.036153 | 0.20125 | 5.6845 | 1.5045 | 0.58931 | 3.2255 | 1.5045 | -0.18346 | 1.5045
ProcessArea\023-04-G\023-04-G_SM | SM_EXBO | 7.7D | 7.1 | 023-04-G 110 | 023-04-G 110 | 115.6 | 24.2 | 1.5 | 0.17997 | Flammable (18.75) | 4.7599 | 2.9686 | 0.80267 | 4.7599 | 0.0040567 | 0.53456 | 3.0755 | 2.9686 | 0.0041912 | 0.29918 | 1.857 | 0.80267 | 0.0045247 | 0.036524 | 0.0045247 | 4.7599 | 1.5137 | 0.53456 | 3.0335 | 1.5137 | -0.1632 | 1.5137
ProcessArea\023-04-G\023-04-G_SM | SM_EXBO | 14.5D | 7.1 | 023-04-G 110 | 023-04-G 110 | 115.6 | 24.2 | 1.5 | 0.17997 | Flammable (18.75) | 3.9844 | 2.5981 | 0.80757 | 3.9844 | 0.0024836 | 0.46544 | 2.5742 | 2.5981 | 0.0025986 | 0.27267 | 1.6248 | 0.80757 | 0.0028838 | 0.036224 | 0.12023 | 3.9844 | 1.505 | 0.46544 | 2.5253 | 1.505 | -0.18221 | 1.505
ProcessArea\023-04-G\023-04-G_SM | SM_EXBX | 2.9F | 7.1 | 023-04-G 110 | 023-04-G 110 | 115.6 | 24.2 | 1.5 | 0.17997 | Flammable (18.75) | 5.6686 | 3.2938 | 0.79993 | 5.6686 | 0.00066727 | 0.58931 | 3.307 | 3.2938 | 0.00095981 | 0.31973 | 1.8532 | 0.79993 | 0.0016851 | 0.036153 | 0.20125 | 5.6845 | 1.5045 | 0.58931 | 3.2471 | 1.5045 | -0.18346 | 1.5045
ProcessArea\023-04-G\023-04-G_SM | SM_EXBX | 7.7D | 7.1 | 023-04-G 110 | 023-04-G 110 | 115.6 | 24.2 | 1.5 | 0.17997 | Flammable (18.75) | 4.7599 | 2.9686 | 0.80267 | 4.7599 | 0.0040567 | 0.53456 | 3.0755 | 2.9686 | 0.0041912 | 0.29918 | 1.857 | 0.80267 | 0.0045247 | 0.036524 | 0.0045247 | 4.7599 | 1.5137 | 0.53456 | 3.0335 | 1.5137 | -0.1632 | 1.5137
ProcessArea\023-04-G\023-04-G_SM | SM_EXBX | 14.5D | 7.1 | 023-04-G 110 | 023-04-G 110 | 115.6 | 24.2 | 1.5 | 0.17997 | Flammable (18.75) | 3.9844 | 2.5981 | 0.80757 | 3.9844 | 0.0024836 | 0.46544 | 2.5742 | 2.5981 | 0.0025986 | 0.27267 | 1.6248 | 0.80757 | 0.0028838 | 0.036224 | 0.12023 | 3.9844 | 1.505 | 0.46544 | 2.5253 | 1.505 | -0.18221 | 1.505
ProcessArea\023-04-G\023-04-G_ME | ME_EOBO | 2.9F | 36.1 | 023-04-G 110 | 023-04-G 110 | 115.6 | 24.2 | 1.5 | 4.6526 | Flammable (18.75) | 38.2298 | 17.6514 | 3.6079 | 38.2298 | -0.005783 | 3.6647 | 21.5017 | 17.6514 | -0.0036137 | 1.7112 | 9.9273 | 3.6079 | 0.0017645 | 0.39315 | 1.6546 | 38.669 | 1.9561 | 3.67 | 21.1849 | 1.5835 | -0.1845 | 1.4904
ProcessArea\023-04-G\023-04-G_ME | ME_EOBO | 7.7D | 36.1 | 023-04-G 110 | 023-04-G 110 | 115.6 | 24.2 | 1.5 | 4.6526 | Flammable (18.75) | 31.6757 | 13.1715 | 3.4099 | 31.6757 | -0.0026071 | 2.9523 | 15.8365 | 13.1715 | -0.0016308 | 1.5326 | 8.2316 | 3.4099 | 0.00078974 | 0.36878 | 1.7764 | 31.6757 | 1.5755 | 2.9526 | 8.9089 | 1.495 | -0.18455 | 1.495
ProcessArea\023-04-G\023-04-G_ME | ME_EOBO | 14.5D | 36.1 | 023-04-G 110 | 023-04-G 110 | 115.6 | 24.2 | 1.5 | 4.6526 | Flammable (18.75) | 22.4614 | 10.5573 | 3.1845 | 22.4614 | -0.0017019 | 2.4773 | 11.2299 | 10.5573 | -0.0010649 | 1.3917 | 6.8179 | 3.1845 | 0.00051448 | 0.36037 | 1.7251 | 22.4924 | 1.5427 | 2.4773 | 11.1554 | 1.4715 | -0.1816 | 1.4715
ProcessArea\023-04-G\023-04-G_ME | ME_EOBX | 2.9F | 36.1 | 023-04-G 110 | 023-04-G 110 | 115.6 | 24.2 | 1.5 | 4.6526 | Flammable (18.75) | 38.2298 | 17.6514 | 3.6079 | 38.2298 | -0.005783 | 3.6647 | 21.5017 | 17.6514 | -0.0036137 | 1.7112 | 9.9273 | 3.6079 | 0.0017645 | 0.39315 | 1.6546 | 38.669 | 1.9561 | 3.67 | 21.1849 | 1.5835 | -0.1845 | 1.4904
ProcessArea\023-04-G\023-04-G_ME | ME_EOBX | 7.7D | 36.1 | 023-04-G 110 | 023-04-G 110 | 115.6 | 24.2 | 1.5 | 4.6526 | Flammable (18.75) | 31.6757 | 13.1715 | 3.4099 | 31.6757 | -0.0026071 | 2.9523 | 15.8365 | 13.1715 | -0.0016308 | 1.5326 | 8.2316 | 3.4099 | 0.00078974 | 0.36878 | 1.7764 | 31.6757 | 1.5755 | 2.9526 | 8.961 | 1.495 | -0.18455 | 1.495
ProcessArea\023-04-G\023-04-G_ME | ME_EOBX | 14.5D | 36.1 | 023-04-G 110 | 023-04-G 110 | 115.6 | 24.2 | 1.5 | 4.6526 | Flammable (18.75) | 22.4614 | 10.5573 | 3.1845 | 22.4614 | -0.0017019 | 2.4769 | 11.2299 | 10.5573 | -0.0010649 | 1.3916 | 6.8179 | 3.1845 | 0.00051448 | 0.36037 | 1.7251 | 22.4924 | 1.5427 | 2.4769 | 11.1554 | 1.4715 | -0.1816 | 1.4715
ProcessArea\023-04-G\023-04-G_ME | ME_EXBO | 2.9F | 36.1 | 023-04-G 110 | 023-04-G 110 | 115.6 | 24.2 | 1.5 | 4.6526 | Flammable (18.75) | 38.2298 | 17.6514 | 3.6079 | 38.2298 | -0.005783 | 3.6647 | 21.5017 | 17.6514 | -0.0036137 | 1.7112 | 9.9273 | 3.6079 | 0.0017645 | 0.39315 | 1.6546 | 38.669 | 1.9561 | 3.67 | 21.1849 | 1.5835 | -0.1845 | 1.4904
ProcessArea\023-04-G\023-04-G_ME | ME_EXBO | 7.7D | 36.1 | 023-04-G 110 | 023-04-G 110 | 115.6 | 24.2 | 1.5 | 4.6526 | Flammable (18.75) | 31.6757 | 13.1715 | 3.4099 | 31.6757 | -0.0026071 | 2.9523 | 15.8365 | 13.1715 | -0.0016308 | 1.5326 | 8.2316 | 3.4099 | 0.00078974 | 0.36878 | 1.7764 | 31.6757 | 1.5755 | 2.9526 | 10.1492 | 1.495 | -0.18455 | 1.495
ProcessArea\023-04-G\023-04-G_ME | ME_EXBO | 14.5D | 36.1 | 023-04-G 110 | 023-04-G 110 | 115.6 | 24.2 | 1.5 | 4.6526 | Flammable (18.75) | 22.4614 | 10.5573 | 3.1845 | 22.4614 | -0.0017019 | 2.4773 | 11.2299 | 10.5573 | -0.0010649 | 1.3917 | 6.8179 | 3.1845 | 0.00051448 | 0.36037 | 1.7251 | 22.4924 | 1.5427 | 2.4773 | 11.1554 | 1.4715 | -0.1816 | 1.4715
ProcessArea\023-04-G\023-04-G_ME | ME_EXBX | 2.9F | 36.1 | 023-04-G 110 | 023-04-G 110 | 115.6 | 24.2 | 1.5 | 4.6526 | Flammable (18.75) | 38.2298 | 17.6514 | 3.6079 | 38.2298 | -0.005783 | 3.6647 | 21.5017 | 17.6514 | -0.0036137 | 1.7112 | 9.9273 | 3.6079 | 0.0017645 | 0.39315 | 1.6546 | 38.669 | 1.9561 | 3.67 | 21.1849 | 1.5835 | -0.1845 | 1.4904
ProcessArea\023-04-G\023-04-G_ME | ME_EXBX | 7.7D | 36.1 | 023-04-G 110 | 023-04-G 110 | 115.6 | 24.2 | 1.5 | 4.6526 | Flammable (18.75) | 31.6757 | 13.1715 | 3.4099 | 31.6757 | -0.0026071 | 2.9523 | 15.8365 | 13.1715 | -0.0016308 | 1.5326 | 8.2316 | 3.4099 | 0.00078974 | 0.36878 | 1.7764 | 31.6757 | 1.5755 | 2.9526 | 10.315 | 1.495 | -0.18455 | 1.495
ProcessArea\023-04-G\023-04-G_ME | ME_EXBX | 14.5D | 36.1 | 023-04-G 110 | 023-04-G 110 | 115.6 | 24.2 | 1.5 | 4.6526 | Flammable (18.75) | 22.4614 | 10.5573 | 3.1845 | 22.4614 | -0.0017019 | 2.4769 | 11.2299 | 10.5573 | -0.0010649 | 1.3916 | 6.8179 | 3.1845 | 0.00051448 | 0.36037 | 1.7251 | 22.4924 | 1.5427 | 2.4769 | 11.1554 | 1.4715 | -0.1816 | 1.4715
ProcessArea\023-04-G\023-04-G_LM | LM_EOBO | 2.9F | 59.88 | 023-04-G 110 | 023-04-G 110 | 115.6 | 24.2 | 1.5 | 12.8011 | Flammable (18.75) | 68.2867 | 33.5403 | 6.1112 | 68.2867 | -0.011368 | 6.4967 | 36.9834 | 33.5403 | -0.0070974 | 3.1523 | 18.8633 | 6.1112 | 0.0034915 | 0.65568 | 2.8029 | 70.3638 | 2.7937 | 6.5229 | 13.6388 | 1.4634 | -0.056514 | 1.4634
ProcessArea\023-04-G\023-04-G_LM | LM_EOBO | 7.7D | 59.88 | 023-04-G 110 | 023-04-G 110 | 115.6 | 24.2 | 1.5 | 12.8011 | Flammable (18.75) | 72.6756 | 28.8511 | 5.595 | 72.6756 | -0.0059718 | 5.3877 | 34.8206 | 28.8511 | -0.0037332 | 2.7266 | 15.0248 | 5.595 | 0.0018171 | 0.61855 | 3.0315 | 73.731 | 1.5193 | 5.3915 | 35.5789 | 1.6278 | -0.18415 | 1.5193
ProcessArea\023-04-G\023-04-G_LM | LM_EOBO | 14.5D | 59.88 | 023-04-G 110 | 023-04-G 110 | 115.6 | 24.2 | 1.5 | 12.8011 | Flammable (18.75) | 64.6436 | 23.0782 | 5.1018 | 64.6436 | -0.0049447 | 4.5342 | 26.9319 | 23.0782 | -0.0030918 | 2.4258 | 12.0184 | 5.1018 | 0.001502 | 0.6034 | 2.8704 | 64.9062 | 1.7602 | 4.5349 | 25.8526 | 1.5646 | -0.18317 | 1.4668
ProcessArea\023-04-G\023-04-G_LM | LM_EOBX | 2.9F | 59.88 | 023-04-G 110 | 023-04-G 110 | 115.6 | 24.2 | 1.5 | 12.8011 | Flammable (18.75) | 68.2867 | 33.5403 | 6.1112 | 68.2867 | -0.011368 | 6.4967 | 36.9834 | 33.5403 | -0.0070974 | 3.1523 | 18.8633 | 6.1112 | 0.0034915 | 0.65568 | 2.8029 | 70.3638 | 2.7937 | 6.5229 | 13.6467 | 1.4634 | -0.056514 | 1.4634
ProcessArea\023-04-G\023-04-G_LM | LM_EOBX | 7.7D | 59.88 | 023-04-G 110 | 023-04-G 110 | 115.6 | 24.2 | 1.5 | 12.8011 | Flammable (18.75) | 72.6756 | 28.8511 | 5.595 | 72.6756 | -0.0059718 | 5.3877 | 34.8206 | 28.8511 | -0.0037332 | 2.7266 | 15.0248 | 5.595 | 0.0018171 | 0.61855 | 3.0315 | 73.731 | 1.5193 | 5.3914 | 35.6079 | 1.6278 | -0.18415 | 1.5193
ProcessArea\023-04-G\023-04-G_LM | LM_EOBX | 14.5D | 59.88 | 023-04-G 110 | 023-04-G 110 | 115.6 | 24.2 | 1.5 | 12.8011 | Flammable (18.75) | 64.6436 | 23.0782 | 5.1018 | 64.6436 | -0.0049447 | 4.5342 | 26.9319 | 23.0782 | -0.0030918 | 2.4258 | 12.0184 | 5.1018 | 0.001502 | 0.6034 | 2.8704 | 64.9062 | 1.7602 | 4.5349 | 25.8526 | 1.5646 | -0.18317 | 1.4668
ProcessArea\023-04-G\023-04-G_LM | LM_EXBO | 2.9F | 59.88 | 023-04-G 110 | 023-04-G 110 | 115.6 | 24.2 | 1.5 | 12.8011 | Flammable (18.75) | 68.2867 | 33.5403 | 6.1112 | 68.2867 | -0.011368 | 6.4967 | 36.9834 | 33.5403 | -0.0070974 | 3.1523 | 18.8633 | 6.1112 | 0.0034915 | 0.65568 | 2.8029 | 70.3638 | 2.7937 | 6.5229 | 14.6392 | 1.4634 | -0.056514 | 1.4634
ProcessArea\023-04-G\023-04-G_LM | LM_EXBO | 7.7D | 59.88 | 023-04-G 110 | 023-04-G 110 | 115.6 | 24.2 | 1.5 | 12.8011 | Flammable (18.75) | 72.6756 | 28.8511 | 5.595 | 72.6756 | -0.0059718 | 5.3877 | 34.8206 | 28.8511 | -0.0037332 | 2.7266 | 15.0248 | 5.595 | 0.0018171 | 0.61855 | 3.0315 | 73.731 | 1.5193 | 5.3911 | 35.6572 | 1.6278 | -0.18415 | 1.5193
ProcessArea\023-04-G\023-04-G_LM | LM_EXBO | 14.5D | 59.88 | 023-04-G 110 | 023-04-G 110 | 115.6 | 24.2 | 1.5 | 12.8011 | Flammable (18.75) | 64.6436 | 23.0782 | 5.1018 | 64.6436 | -0.0049447 | 4.5342 | 26.9319 | 23.0782 | -0.0030918 | 2.4258 | 12.0184 | 5.1018 | 0.001502 | 0.6034 | 2.8704 | 64.9062 | 1.7602 | 4.5355 | 26.3565 | 1.5646 | -0.18317 | 1.4668
ProcessArea\023-04-G\023-04-G_LM | LM_EXBX | 2.9F | 59.88 | 023-04-G 110 | 023-04-G 110 | 115.6 | 24.2 | 1.5 | 12.8011 | Flammable (18.75) | 68.2867 | 33.5403 | 6.1112 | 68.2867 | -0.011368 | 6.4967 | 36.9834 | 33.5403 | -0.0070974 | 3.1523 | 18.8633 | 6.1112 | 0.0034915 | 0.65568 | 2.8029 | 70.3638 | 2.7937 | 6.5229 | 14.6928 | 1.4634 | -0.056514 | 1.4634
ProcessArea\023-04-G\023-04-G_LM | LM_EXBX | 7.7D | 59.88 | 023-04-G 110 | 023-04-G 110 | 115.6 | 24.2 | 1.5 | 12.8011 | Flammable (18.75) | 72.6756 | 28.8511 | 5.595 | 72.6756 | -0.0059718 | 5.3877 | 34.8206 | 28.8511 | -0.0037332 | 2.7266 | 15.0248 | 5.595 | 0.0018171 | 0.61855 | 3.0315 | 73.731 | 1.5193 | 5.3908 | 35.7446 | 1.6278 | -0.18415 | 1.5193
ProcessArea\023-04-G\023-04-G_LM | LM_EXBX | 14.5D | 59.88 | 023-04-G 110 | 023-04-G 110 | 115.6 | 24.2 | 1.5 | 12.8011 | Flammable (18.75) | 64.6436 | 23.0782 | 5.1018 | 64.6436 | -0.0049447 | 4.5342 | 26.9319 | 23.0782 | -0.0030918 | 2.4258 | 12.0184 | 5.1018 | 0.001502 | 0.6034 | 2.8704 | 64.9062 | 1.7602 | 4.5354 | 26.4864 | 1.5646 | -0.18317 | 1.4668
ProcessArea\024-01-01-G\024-01-01-G_SM | SM_EOBO | 2.9F | 7.1 | 024-01-01-G 116 | 024-01-01-G 116 | 40 | 106.4 | 1.5 | 0.82 | Flammable (18.75) | 13.1297 | 7.2999 | 1.893 | 13.1297 | -0.001455 | 1.3537 | 7.6584 | 7.2999 | -0.00077497 | 0.70655 | 4.1059 | 1.893 | 0.00074281 | 0.17661 | 1.144 | 13.1297 | 1.5072 | 1.3547 | 7.7568 | 1.5072 | -0.1787 | 1.5072
ProcessArea\024-01-01-G\024-01-01-G_SM | SM_EOBO | 7.7D | 7.1 | 024-01-01-G 116 | 024-01-01-G 116 | 40 | 106.4 | 1.5 | 0.82 | Flammable (18.75) | 9.5489 | 6.1756 | 1.7961 | 9.5489 | 0.0083737 | 1.1867 | 6.3687 | 6.1756 | 0.0086648 | 0.65927 | 3.9914 | 1.7961 | 0.0093145 | 0.16783 | 1.126 | 9.5489 | 1.4824 | 1.1867 | 6.6208 | 1.4824 | -0.17101 | 1.4824
ProcessArea\024-01-01-G\024-01-01-G_SM | SM_EOBO | 14.5D | 7.1 | 024-01-01-G 116 | 024-01-01-G 116 | 40 | 106.4 | 1.5 | 0.82 | Flammable (18.75) | 7.7589 | 5.245 | 1.6934 | 7.7589 | 0.0011257 | 1.0283 | 5.173 | 5.245 | 0.0013513 | 0.59945 | 3.3878 | 1.6934 | 0.0018547 | 0.15879 | 1.0943 | 7.7605 | 1.5199 | 1.0283 | 5.3819 | 1.5199 | -0.16839 | 1.5199
ProcessArea\024-01-01-G\024-01-01-G_SM | SM_EOBX | 2.9F | 7.1 | 024-01-01-G 116 | 024-01-01-G 116 | 40 | 106.4 | 1.5 | 0.82 | Flammable (18.75) | 13.1297 | 7.2999 | 1.893 | 13.1297 | -0.001455 | 1.3537 | 7.6584 | 7.2999 | -0.00077497 | 0.70655 | 4.1059 | 1.893 | 0.00074281 | 0.17661 | 1.144 | 13.1297 | 1.5072 | 1.3547 | 7.7568 | 1.5072 | -0.1787 | 1.5072
ProcessArea\024-01-01-G\024-01-01-G_SM | SM_EOBX | 7.7D | 7.1 | 024-01-01-G 116 | 024-01-01-G 116 | 40 | 106.4 | 1.5 | 0.82 | Flammable (18.75) | 9.5489 | 6.1756 | 1.7961 | 9.5489 | 0.0083737 | 1.1867 | 6.3687 | 6.1756 | 0.0086648 | 0.65927 | 3.9914 | 1.7961 | 0.0093145 | 0.16783 | 1.126 | 9.5489 | 1.4824 | 1.1867 | 6.6208 | 1.4824 | -0.17101 | 1.4824
ProcessArea\024-01-01-G\024-01-01-G_SM | SM_EOBX | 14.5D | 7.1 | 024-01-01-G 116 | 024-01-01-G 116 | 40 | 106.4 | 1.5 | 0.82 | Flammable (18.75) | 7.7589 | 5.245 | 1.6934 | 7.7589 | 0.0011257 | 1.0283 | 5.173 | 5.245 | 0.0013513 | 0.59945 | 3.3878 | 1.6934 | 0.0018547 | 0.15879 | 1.0943 | 7.7605 | 1.5199 | 1.0283 | 5.3819 | 1.5199 | -0.16839 | 1.5199
ProcessArea\024-01-01-G\024-01-01-G_SM | SM_EXBO | 2.9F | 7.1 | 024-01-01-G 116 | 024-01-01-G 116 | 40 | 106.4 | 1.5 | 0.82 | Flammable (18.75) | 13.1297 | 7.2999 | 1.893 | 13.1297 | -0.001455 | 1.3537 | 7.6584 | 7.2999 | -0.00077497 | 0.70655 | 4.1059 | 1.893 | 0.00074281 | 0.17661 | 1.144 | 13.1297 | 1.5072 | 1.3547 | 7.7568 | 1.5072 | -0.1787 | 1.5072
ProcessArea\024-01-01-G\024-01-01-G_SM | SM_EXBO | 7.7D | 7.1 | 024-01-01-G 116 | 024-01-01-G 116 | 40 | 106.4 | 1.5 | 0.82 | Flammable (18.75) | 9.5489 | 6.1756 | 1.7961 | 9.5489 | 0.0083737 | 1.1867 | 6.3687 | 6.1756 | 0.0086648 | 0.65927 | 3.9914 | 1.7961 | 0.0093145 | 0.16783 | 1.126 | 9.5489 | 1.4824 | 1.1867 | 6.6208 | 1.4824 | -0.17101 | 1.4824
ProcessArea\024-01-01-G\024-01-01-G_SM | SM_EXBO | 14.5D | 7.1 | 024-01-01-G 116 | 024-01-01-G 116 | 40 | 106.4 | 1.5 | 0.82 | Flammable (18.75) | 7.7589 | 5.245 | 1.6934 | 7.7589 | 0.0011257 | 1.0284 | 5.173 | 5.245 | 0.0013513 | 0.59945 | 3.3878 | 1.6934 | 0.0018547 | 0.15879 | 1.0943 | 7.7605 | 1.5199 | 1.0284 | 5.3819 | 1.5199 | -0.16839 | 1.5199
ProcessArea\024-01-01-G\024-01-01-G_SM | SM_EXBX | 2.9F | 7.1 | 024-01-01-G 116 | 024-01-01-G 116 | 40 | 106.4 | 1.5 | 0.82 | Flammable (18.75) | 13.1297 | 7.2999 | 1.893 | 13.1297 | -0.001455 | 1.3537 | 7.6584 | 7.2999 | -0.00077497 | 0.70655 | 4.1059 | 1.893 | 0.00074281 | 0.17661 | 1.144 | 13.1297 | 1.5072 | 1.3547 | 7.7568 | 1.5072 | -0.1787 | 1.5072
ProcessArea\024-01-01-G\024-01-01-G_SM | SM_EXBX | 7.7D | 7.1 | 024-01-01-G 116 | 024-01-01-G 116 | 40 | 106.4 | 1.5 | 0.82 | Flammable (18.75) | 9.5489 | 6.1756 | 1.7961 | 9.5489 | 0.0083737 | 1.1867 | 6.3687 | 6.1756 | 0.0086648 | 0.65927 | 3.9914 | 1.7961 | 0.0093145 | 0.16783 | 1.126 | 9.5489 | 1.4824 | 1.1867 | 6.6208 | 1.4824 | -0.17101 | 1.4824
ProcessArea\024-01-01-G\024-01-01-G_SM | SM_EXBX | 14.5D | 7.1 | 024-01-01-G 116 | 024-01-01-G 116 | 40 | 106.4 | 1.5 | 0.82 | Flammable (18.75) | 7.7589 | 5.245 | 1.6934 | 7.7589 | 0.0011257 | 1.0283 | 5.173 | 5.245 | 0.0013513 | 0.59945 | 3.3878 | 1.6934 | 0.0018547 | 0.15879 | 1.0943 | 7.7605 | 1.5199 | 1.0283 | 5.3819 | 1.5199 | -0.16839 | 1.5199
ProcessArea\024-01-01-G\024-01-01-G_ME | ME_EOBO | 2.9F | 36.1 | 024-01-01-G 116 | 024-01-01-G 116 | 40 | 106.4 | 1.5 | 21.1988 | Flammable (18.75) | 133.219 | 54.8785 | 9.7783 | 133.219 | -0.015169 | 9.6303 | 63.8264 | 54.8785 | -0.0080451 | 4.7269 | 29.7222 | 9.7783 | 0.0078552 | 0.93945 | 4.8931 | 133.255 | 1.4919 | 9.6303 | 66.0157 | 1.4919 | -0.015169 | 1.4919
ProcessArea\024-01-01-G\024-01-01-G_ME | ME_EOBO | 7.7D | 36.1 | 024-01-01-G 116 | 024-01-01-G 116 | 40 | 106.4 | 1.5 | 21.1988 | Flammable (18.75) | 150.273 | 49.411 | 8.6084 | 150.273 | -0.0092785 | 7.5331 | 53.2156 | 49.411 | -0.0049317 | 3.8851 | 24.703 | 8.6084 | 0.0047699 | 0.88107 | 4.8443 | 150.273 | 1.4772 | 7.5352 | 51.9874 | 1.4772 | -0.1589 | 1.4772
ProcessArea\024-01-01-G\024-01-01-G_ME | ME_EOBO | 14.5D | 36.1 | 024-01-01-G 116 | 024-01-01-G 116 | 40 | 106.4 | 1.5 | 21.1988 | Flammable (18.75) | 129.059 | 42.9888 | 7.8164 | 129.059 | -0.0090539 | 6.4529 | 48.3914 | 42.9888 | -0.0048125 | 3.4206 | 18.8049 | 7.8164 | 0.0046539 | 0.85636 | 4.5615 | 129.249 | 1.5143 | 6.4529 | 48.0409 | 1.5143 | -0.0090539 | 1.5143
ProcessArea\024-01-01-G\024-01-01-G_ME | ME_EOBX | 2.9F | 36.1 | 024-01-01-G 116 | 024-01-01-G 116 | 40 | 106.4 | 1.5 | 21.1988 | Flammable (18.75) | 133.219 | 54.8785 | 9.7783 | 133.219 | -0.015169 | 9.6303 | 63.8264 | 54.8785 | -0.0080451 | 4.7269 | 29.7222 | 9.7783 | 0.0078552 | 0.93942 | 4.8931 | 133.255 | 1.4919 | 9.6303 | 66.2222 | 1.4919 | -0.015169 | 1.4919
ProcessArea\024-01-01-G\024-01-01-G_ME | ME_EOBX | 7.7D | 36.1 | 024-01-01-G 116 | 024-01-01-G 116 | 40 | 106.4 | 1.5 | 21.1988 | Flammable (18.75) | 150.273 | 49.411 | 8.6084 | 150.273 | -0.0092785 | 7.5331 | 53.2156 | 49.411 | -0.0049317 | 3.8851 | 24.703 | 8.6084 | 0.0047699 | 0.88107 | 4.8443 | 150.273 | 1.4772 | 7.5348 | 52.2955 | 1.4772 | -0.1589 | 1.4772
ProcessArea\024-01-01-G\024-01-01-G_ME | ME_EOBX | 14.5D | 36.1 | 024-01-01-G 116 | 024-01-01-G 116 | 40 | 106.4 | 1.5 | 21.1988 | Flammable (18.75) | 129.059 | 42.9888 | 7.8164 | 129.059 | -0.0090539 | 6.4529 | 48.3914 | 42.9888 | -0.0048125 | 3.4206 | 18.8049 | 7.8164 | 0.0046539 | 0.85636 | 4.5615 | 129.249 | 1.5143 | 6.4529 | 49.5566 | 1.5143 | -0.0090539 | 1.5143
ProcessArea\024-01-01-G\024-01-01-G_ME | ME_EXBO | 2.9F | 36.1 | 024-01-01-G 116 | 024-01-01-G 116 | 40 | 106.4 | 1.5 | 21.1988 | Flammable (18.75) | 133.219 | 54.8785 | 9.7783 | 133.219 | -0.015169 | 9.6303 | 63.8264 | 54.8785 | -0.0080451 | 4.7269 | 29.7222 | 9.7783 | 0.0078552 | 0.93942 | 4.8931 | 133.255 | 1.4919 | 9.6303 | 66.2222 | 1.4919 | -0.015169 | 1.4919
ProcessArea\024-01-01-G\024-01-01-G_ME | ME_EXBO | 7.7D | 36.1 | 024-01-01-G 116 | 024-01-01-G 116 | 40 | 106.4 | 1.5 | 21.1988 | Flammable (18.75) | 150.273 | 49.411 | 8.6084 | 150.273 | -0.0092785 | 7.5331 | 53.2156 | 49.411 | -0.0049317 | 3.8851 | 24.703 | 8.6084 | 0.0047699 | 0.88107 | 4.8443 | 150.273 | 1.4772 | 7.537 | 51.4208 | 1.4772 | -0.1589 | 1.4772
ProcessArea\024-01-01-G\024-01-01-G_ME | ME_EXBO | 14.5D | 36.1 | 024-01-01-G 116 | 024-01-01-G 116 | 40 | 106.4 | 1.5 | 21.1988 | Flammable (18.75) | 129.059 | 42.9888 | 7.8164 | 129.059 | -0.0090539 | 6.4529 | 48.3914 | 42.9888 | -0.0048125 | 3.4206 | 18.8049 | 7.8164 | 0.0046539 | 0.85636 | 4.5615 | 129.249 | 1.5143 | 6.4529 | 46.9109 | 1.5143 | -0.0090539 | 1.5143
ProcessArea\024-01-01-G\024-01-01-G_ME | ME_EXBX | 2.9F | 36.1 | 024-01-01-G 116 | 024-01-01-G 116 | 40 | 106.4 | 1.5 | 21.1988 | Flammable (18.75) | 133.219 | 54.8785 | 9.7783 | 133.219 | -0.015169 | 9.6303 | 63.8264 | 54.8785 | -0.0080451 | 4.7269 | 29.7222 | 9.7783 | 0.0078552 | 0.93942 | 4.8931 | 133.255 | 1.4919 | 9.6303 | 66.2222 | 1.4919 | -0.015169 | 1.4919
ProcessArea\024-01-01-G\024-01-01-G_ME | ME_EXBX | 7.7D | 36.1 | 024-01-01-G 116 | 024-01-01-G 116 | 40 | 106.4 | 1.5 | 21.1988 | Flammable (18.75) | 150.273 | 49.411 | 8.6084 | 150.273 | -0.0092785 | 7.5331 | 53.2156 | 49.411 | -0.0049317 | 3.8851 | 24.703 | 8.6084 | 0.0047699 | 0.88107 | 4.8443 | 150.273 | 1.4772 | 7.5348 | 52.2955 | 1.4772 | -0.1589 | 1.4772
ProcessArea\024-01-01-G\024-01-01-G_ME | ME_EXBX | 14.5D | 36.1 | 024-01-01-G 116 | 024-01-01-G 116 | 40 | 106.4 | 1.5 | 21.1988 | Flammable (18.75) | 129.059 | 42.9888 | 7.8164 | 129.059 | -0.0090539 | 6.4529 | 48.3914 | 42.9888 | -0.0048125 | 3.4206 | 18.8049 | 7.8164 | 0.0046539 | 0.85636 | 4.5615 | 129.249 | 1.5143 | 6.453 | 49.2203 | 1.5143 | -0.0090539 | 1.5143
ProcessArea\024-01-01-G\024-01-01-G_LM | LM_EOBO | 2.9F | 91.2 | 024-01-01-G 116 | 024-01-01-G 116 | 40 | 106.4 | 1.5 | 135.296 | Flammable (18.75) | 409.385 | 177.408 | 28.5021 | 409.385 | -0.046748 | 29.9955 | 247.318 | 177.408 | -0.024701 | 13.769 | 84.9951 | 28.5021 | 0.024506 | 2.6222 | 14.2633 | 410.832 | 1.5755 | 30.029 | 243.4 | 0.94532 | -0.046748 | 1.5755
ProcessArea\024-01-01-G\024-01-01-G_LM | LM_EOBO | 7.7D | 91.2 | 024-01-01-G 116 | 024-01-01-G 116 | 40 | 106.4 | 1.5 | 135.296 | Flammable (18.75) | 482.221 | 193.567 | 25.1466 | 482.221 | -0.032313 | 25.2324 | 311.423 | 193.567 | -0.017122 | 11.4323 | 80.6431 | 25.1466 | 0.016781 | 2.3859 | 13.6288 | 483.513 | 0.80662 | 25.2583 | 312.142 | 1.0755 | -0.032313 | 1.6133
ProcessArea\024-01-01-G\024-01-01-G_LM | LM_EOBO | 14.5D | 91.2 | 024-01-01-G 116 | 024-01-01-G 116 | 40 | 106.4 | 1.5 | 135.296 | Flammable (18.75) | 445.867 | 214.868 | 23.4861 | 445.867 | -0.028545 | 19.7455 | 260.077 | 214.868 | -0.015136 | 10.2115 | 80.5662 | 23.4861 | 0.014792 | 2.3032 | 12.2394 | 445.867 | 1.6221 | 19.7455 | 256.752 | 1.3904 | -0.10346 | 1.3904
ProcessArea\024-01-01-G\024-01-01-G_LM | LM_EOBX | 2.9F | 91.2 | 024-01-01-G 116 | 024-01-01-G 116 | 40 | 106.4 | 1.5 | 135.296 | Flammable (18.75) | 409.385 | 177.44 | 28.5021 | 409.385 | -0.046748 | 30.0076 | 247.318 | 177.44 | -0.024701 | 13.7689 | 85.0104 | 28.5021 | 0.024506 | 2.6222 | 14.2633 | 412.658 | 0.31511 | 30.0696 | 29.753 | 1.5755 | -0.046748 | 1.5755
ProcessArea\024-01-01-G\024-01-01-G_LM | LM_EOBX | 7.7D | 91.2 | 024-01-01-G 116 | 024-01-01-G 116 | 40 | 106.4 | 1.5 | 135.296 | Flammable (18.75) | 482.221 | 193.567 | 25.1466 | 482.221 | -0.032313 | 25.2324 | 311.423 | 193.567 | -0.017122 | 11.4323 | 80.6431 | 25.1466 | 0.016781 | 2.3859 | 13.6288 | 483.513 | 0.80662 | 25.2583 | 313.112 | 1.0755 | -0.032313 | 1.6133
ProcessArea\024-01-01-G\024-01-01-G_LM | LM_EOBX | 14.5D | 91.2 | 024-01-01-G 116 | 024-01-01-G 116 | 40 | 106.4 | 1.5 | 135.296 | Flammable (18.75) | 445.867 | 214.868 | 23.4861 | 445.867 | -0.028545 | 19.7455 | 260.077 | 214.868 | -0.015136 | 10.2115 | 80.5662 | 23.4861 | 0.014792 | 2.3032 | 12.2394 | 445.867 | 1.6221 | 19.7455 | 256.661 | 1.3904 | -0.10346 | 1.3904
ProcessArea\024-01-01-G\024-01-01-G_LM | LM_EXBO | 2.9F | 91.2 | 024-01-01-G 116 | 024-01-01-G 116 | 40 | 106.4 | 1.5 | 135.296 | Flammable (18.75) | 409.385 | 177.467 | 28.5021 | 409.385 | -0.046748 | 30.0076 | 247.318 | 177.467 | -0.024701 | 13.7689 | 85.0235 | 28.5021 | 0.024506 | 2.6222 | 14.2633 | 412.658 | 1.5755 | 30.073 | 243.292 | 0.94532 | -0.046748 | 1.5755
ProcessArea\024-01-01-G\024-01-01-G_LM | LM_EXBO | 7.7D | 91.2 | 024-01-01-G 116 | 024-01-01-G 116 | 40 | 106.4 | 1.5 | 135.296 | Flammable (18.75) | 482.221 | 193.567 | 25.1466 | 482.221 | -0.032313 | 25.2324 | 311.423 | 193.567 | -0.017122 | 11.4323 | 80.6431 | 25.1466 | 0.016781 | 2.3859 | 13.6288 | 483.513 | 0.80662 | 25.2585 | 312.746 | 1.0755 | -0.032313 | 1.6133
ProcessArea\024-01-01-G\024-01-01-G_LM | LM_EXBO | 14.5D | 91.2 | 024-01-01-G 116 | 024-01-01-G 116 | 40 | 106.4 | 1.5 | 135.296 | Flammable (18.75) | 445.867 | 214.868 | 23.4861 | 445.867 | -0.028545 | 19.7455 | 260.077 | 214.868 | -0.015136 | 10.2115 | 80.5662 | 23.4861 | 0.014792 | 2.3032 | 12.2394 | 445.867 | 1.6221 | 19.7455 | 265.863 | 1.3904 | -0.10346 | 1.3904
ProcessArea\024-01-01-G\024-01-01-G_LM | LM_EXBX | 2.9F | 91.2 | 024-01-01-G 116 | 024-01-01-G 116 | 40 | 106.4 | 1.5 | 135.296 | Flammable (18.75) | 409.385 | 177.467 | 28.5021 | 409.385 | -0.046748 | 30.0076 | 247.318 | 177.467 | -0.024701 | 13.7689 | 85.0235 | 28.5021 | 0.024506 | 2.6222 | 14.2633 | 412.658 | 1.5755 | 30.0728 | 243.136 | 0.94532 | -0.046748 | 1.5755
ProcessArea\024-01-01-G\024-01-01-G_LM | LM_EXBX | 7.7D | 91.2 | 024-01-01-G 116 | 024-01-01-G 116 | 40 | 106.4 | 1.5 | 135.296 | Flammable (18.75) | 482.221 | 193.567 | 25.1466 | 482.221 | -0.032313 | 25.2324 | 311.423 | 193.567 | -0.017122 | 11.4323 | 80.6431 | 25.1466 | 0.016781 | 2.3859 | 13.6288 | 483.513 | 0.80662 | 25.2583 | 313.128 | 1.0755 | -0.032313 | 1.6133
ProcessArea\024-01-01-G\024-01-01-G_LM | LM_EXBX | 14.5D | 91.2 | 024-01-01-G 116 | 024-01-01-G 116 | 40 | 106.4 | 1.5 | 135.296 | Flammable (18.75) | 445.867 | 214.868 | 23.4861 | 445.867 | -0.028545 | 19.7455 | 260.077 | 214.868 | -0.015136 | 10.2115 | 80.5662 | 23.4861 | 0.014792 | 2.3032 | 12.2394 | 445.867 | 1.6221 | 19.7455 | 266.324 | 1.3904 | -0.10346 | 1.3904
ProcessArea\024-01-02-L\024-01-02-L_SM | SM_EOBN | 2.9F | 7.1 | 024-01-02-L 117-1 | 024-01-02-L 117-1 | 39.6 | 105.2 | 1.5 | 2.5232 | Flammable (18.75) | 27.082 | 14.2912 | 3.1008 | 27.082 | -0.004292 | 2.8032 | 18.6176 | 14.2912 | -0.0027191 | 1.1462 | 9.2288 | 3.1008 | 0.0019989 | 0.1874 | 2.3261 | 30.6759 | 0.57237 | 3.1971 | 10.0818 | 1.4309 | -0.18514 | 1.5025
ProcessArea\024-01-02-L\024-01-02-L_SM | SM_EOBN | 7.7D | 7.1 | 024-01-02-L 117-1 | 024-01-02-L 117-1 | 39.6 | 105.2 | 1.5 | 2.5232 | Flammable (18.75) | 19.1564 | 10.8855 | 3.0022 | 19.1564 | -0.001535 | 1.9587 | 11.9722 | 10.8855 | -0.00097374 | 1.0735 | 7.7103 | 3.0022 | 0.00070959 | 0.22329 | 2.5019 | 19.5799 | 1.2338 | 1.9687 | 11.6782 | 1.4197 | -0.17437 | 1.4817
ProcessArea\024-01-02-L\024-01-02-L_SM | SM_EOBN | 14.5D | 7.1 | 024-01-02-L 117-1 | 024-01-02-L 117-1 | 39.6 | 105.2 | 1.5 | 2.5232 | Flammable (18.75) | 13.1346 | 9.1108 | 2.8384 | 13.1346 | -0.00098948 | 1.6189 | 9.0298 | 9.1108 | -0.00062787 | 0.95356 | 6.6431 | 2.8384 | 0.00045675 | 0.21132 | 2.3655 | 13.1994 | 1.4381 | 1.6194 | 8.9069 | 1.4926 | -0.1836 | 1.4926
ProcessArea\024-01-02-L\024-01-02-L_SM | SM_EXBN | 2.9F | 7.1 | 024-01-02-L 117-1 | 024-01-02-L 117-1 | 39.6 | 105.2 | 1.5 | 2.5232 | Flammable (18.75) | 27.082 | 14.2912 | 3.1008 | 27.082 | -0.004292 | 2.8032 | 18.6176 | 14.2912 | -0.0027191 | 1.1462 | 9.2288 | 3.1008 | 0.0019989 | 0.1874 | 2.3261 | 30.6759 | 0.57237 | 3.1971 | 10.5477 | 1.4309 | -0.18514 | 1.5025
ProcessArea\024-01-02-L\024-01-02-L_SM | SM_EXBN | 7.7D | 7.1 | 024-01-02-L 117-1 | 024-01-02-L 117-1 | 39.6 | 105.2 | 1.5 | 2.5232 | Flammable (18.75) | 19.1564 | 10.8855 | 3.0022 | 19.1564 | -0.001535 | 1.9587 | 11.9722 | 10.8855 | -0.00097374 | 1.0735 | 7.7103 | 3.0022 | 0.00070959 | 0.22329 | 2.5019 | 19.5799 | 1.2338 | 1.9687 | 11.6782 | 1.4197 | -0.17437 | 1.4817
ProcessArea\024-01-02-L\024-01-02-L_SM | SM_EXBN | 14.5D | 7.1 | 024-01-02-L 117-1 | 024-01-02-L 117-1 | 39.6 | 105.2 | 1.5 | 2.5232 | Flammable (18.75) | 13.1346 | 9.1108 | 2.8384 | 13.1346 | -0.00098948 | 1.6189 | 9.0298 | 9.1108 | -0.00062787 | 0.95356 | 6.6431 | 2.8384 | 0.00045675 | 0.21132 | 2.3655 | 13.1994 | 1.4381 | 1.62 | 9.0965 | 1.4381 | -0.1836 | 1.4926
ProcessArea\024-01-02-L\024-01-02-L_LM | LM_EOBN | 2.9F | 8.77 | 024-01-02-L 117-1 | 024-01-02-L 117-1 | 39.6 | 105.2 | 1.5 | 3.8498 | Flammable (18.75) | 36.8374 | 18.4311 | 3.8339 | 36.8374 | -0.0062699 | 4.1722 | 25.3237 | 18.4311 | -0.0039706 | 1.4722 | 11.902 | 3.8339 | 0.0029263 | 0.24102 | 3.1156 | 43.14 | 1.3466 | 5.0454 | 30.4651 | 0.67332 | -0.18511 | 1.4963
ProcessArea\024-01-02-L\024-01-02-L_LM | LM_EOBN | 7.7D | 8.77 | 024-01-02-L 117-1 | 024-01-02-L 117-1 | 39.6 | 105.2 | 1.5 | 3.8498 | Flammable (18.75) | 28.2324 | 13.5174 | 3.7453 | 28.2324 | -0.0023174 | 2.6231 | 17.6444 | 13.5174 | -0.0014699 | 1.3289 | 9.5744 | 3.7453 | 0.0010723 | 0.27969 | 3.1213 | 29.3612 | 1.3618 | 2.6721 | 18.9875 | 1.2878 | -0.18338 | 1.5097
ProcessArea\024-01-02-L\024-01-02-L_LM | LM_EOBN | 14.5D | 8.77 | 024-01-02-L 117-1 | 024-01-02-L 117-1 | 39.6 | 105.2 | 1.5 | 3.8498 | Flammable (18.75) | 18.7985 | 10.9996 | 3.5135 | 18.7985 | -0.0015743 | 2.0451 | 11.3568 | 10.9996 | -0.00099883 | 1.1774 | 8.0203 | 3.5135 | 0.00072728 | 0.2684 | 2.928 | 18.8455 | 1.3997 | 2.0471 | 11.2393 | 1.4629 | -0.16999 | 1.5262
ProcessArea\024-01-02-L\024-01-02-L_LM | LM_EXBN | 2.9F | 8.77 | 024-01-02-L 117-1 | 024-01-02-L 117-1 | 39.6 | 105.2 | 1.5 | 3.8498 | Flammable (18.75) | 36.8374 | 18.4309 | 3.8339 | 36.8374 | -0.0062699 | 4.1722 | 25.3237 | 18.4309 | -0.0039706 | 1.4722 | 11.9019 | 3.8339 | 0.0029263 | 0.24102 | 3.1156 | 43.14 | 1.3466 | 5.0207 | 29.9891 | 0.74814 | -0.18511 | 1.4963
ProcessArea\024-01-02-L\024-01-02-L_LM | LM_EXBN | 7.7D | 8.77 | 024-01-02-L 117-1 | 024-01-02-L 117-1 | 39.6 | 105.2 | 1.5 | 3.8498 | Flammable (18.75) | 28.2324 | 13.5174 | 3.7453 | 28.2324 | -0.0023174 | 2.6231 | 17.6444 | 13.5174 | -0.0014699 | 1.3289 | 9.5744 | 3.7453 | 0.0010723 | 0.27969 | 3.1213 | 29.3612 | 1.3618 | 2.6721 | 18.9875 | 1.2878 | -0.18338 | 1.5097
ProcessArea\024-01-02-L\024-01-02-L_LM | LM_EXBN | 14.5D | 8.77 | 024-01-02-L 117-1 | 024-01-02-L 117-1 | 39.6 | 105.2 | 1.5 | 3.8498 | Flammable (18.75) | 18.7985 | 10.9996 | 3.5135 | 18.7985 | -0.0015743 | 2.0451 | 11.3568 | 10.9996 | -0.00099883 | 1.1769 | 8.0203 | 3.5135 | 0.00072728 | 0.2684 | 2.928 | 18.8455 | 1.3997 | 2.0471 | 11.2393 | 1.4629 | -0.16999 | 1.5262
ProcessArea\024-02-G-DA\024-02-G-DA_SM | SM_EOBO | 2.9F | 7.1 | 024-02-G 318 | 024-02-G 318 | 40.6 | 104.4 | 1.5 | 0.78551 | Flammable (18.75) | 12.7663 | 7.1249 | 1.8602 | 12.7663 | -0.0014362 | 1.3209 | 7.4464 | 7.1249 | -0.00076135 | 0.69094 | 4.0074 | 1.8602 | 0.0007356 | 0.17208 | 1.1629 | 12.7663 | 1.5153 | 1.3216 | 7.5743 | 1.5153 | -0.17438 | 1.5153
ProcessArea\024-02-G-DA\024-02-G-DA_SM | SM_EOBO | 7.7D | 7.1 | 024-02-G 318 | 024-02-G 318 | 40.6 | 104.4 | 1.5 | 0.78551 | Flammable (18.75) | 9.3748 | 6.0517 | 1.7619 | 9.3748 | 0.00035871 | 1.1623 | 6.25 | 6.0517 | 0.00062831 | 0.64522 | 3.9086 | 1.7619 | 0.0012264 | 0.16453 | 1.1016 | 9.3748 | 1.4886 | 1.1623 | 6.5048 | 1.4886 | -0.17582 | 1.4886
ProcessArea\024-02-G-DA\024-02-G-DA_SM | SM_EOBO | 14.5D | 7.1 | 024-02-G 318 | 024-02-G 318 | 40.6 | 104.4 | 1.5 | 0.78551 | Flammable (18.75) | 7.6278 | 5.1434 | 1.6615 | 7.6278 | 0.00068835 | 1.0083 | 5.0854 | 5.1434 | 0.00091309 | 0.58716 | 3.3221 | 1.6615 | 0.0014116 | 0.15554 | 1.1081 | 7.6278 | 1.4836 | 1.0083 | 5.27 | 1.4836 | -0.17183 | 1.4836
ProcessArea\024-02-G-DA\024-02-G-DA_SM | SM_EOBX | 2.9F | 7.1 | 024-02-G 318 | 024-02-G 318 | 40.6 | 104.4 | 1.5 | 0.78551 | Flammable (18.75) | 12.7663 | 7.1249 | 1.8602 | 12.7663 | -0.0014362 | 1.3209 | 7.4464 | 7.1249 | -0.00076135 | 0.69094 | 4.0074 | 1.8602 | 0.0007356 | 0.17209 | 1.1629 | 12.7663 | 1.5153 | 1.3216 | 7.5743 | 1.5153 | -0.17438 | 1.5153
ProcessArea\024-02-G-DA\024-02-G-DA_SM | SM_EOBX | 7.7D | 7.1 | 024-02-G 318 | 024-02-G 318 | 40.6 | 104.4 | 1.5 | 0.78551 | Flammable (18.75) | 9.3748 | 6.0517 | 1.7619 | 9.3748 | 0.00035871 | 1.1623 | 6.25 | 6.0517 | 0.00062831 | 0.64522 | 3.9086 | 1.7619 | 0.0012264 | 0.16453 | 1.1016 | 9.3748 | 1.4886 | 1.1623 | 6.5048 | 1.4886 | -0.17582 | 1.4886
ProcessArea\024-02-G-DA\024-02-G-DA_SM | SM_EOBX | 14.5D | 7.1 | 024-02-G 318 | 024-02-G 318 | 40.6 | 104.4 | 1.5 | 0.78551 | Flammable (18.75) | 7.6278 | 5.1434 | 1.6615 | 7.6278 | 0.00068835 | 1.0083 | 5.0854 | 5.1434 | 0.00091309 | 0.58716 | 3.3221 | 1.6615 | 0.0014116 | 0.15554 | 1.1081 | 7.6278 | 1.4836 | 1.0083 | 5.27 | 1.4836 | -0.17183 | 1.4836
ProcessArea\024-02-G-DA\024-02-G-DA_SM | SM_EXBO | 2.9F | 7.1 | 024-02-G 318 | 024-02-G 318 | 40.6 | 104.4 | 1.5 | 0.78551 | Flammable (18.75) | 12.7663 | 7.1249 | 1.8602 | 12.7663 | -0.0014362 | 1.3209 | 7.4464 | 7.1249 | -0.00076135 | 0.69094 | 4.0074 | 1.8602 | 0.0007356 | 0.17208 | 1.1629 | 12.7663 | 1.5153 | 1.3216 | 7.5743 | 1.5153 | -0.17438 | 1.5153
ProcessArea\024-02-G-DA\024-02-G-DA_SM | SM_EXBO | 7.7D | 7.1 | 024-02-G 318 | 024-02-G 318 | 40.6 | 104.4 | 1.5 | 0.78551 | Flammable (18.75) | 9.3748 | 6.0517 | 1.7619 | 9.3748 | 0.00035871 | 1.1623 | 6.25 | 6.0517 | 0.00062831 | 0.64522 | 3.9086 | 1.7619 | 0.0012264 | 0.16453 | 1.1016 | 9.3748 | 1.4886 | 1.1623 | 6.5048 | 1.4886 | -0.17582 | 1.4886
ProcessArea\024-02-G-DA\024-02-G-DA_SM | SM_EXBO | 14.5D | 7.1 | 024-02-G 318 | 024-02-G 318 | 40.6 | 104.4 | 1.5 | 0.78551 | Flammable (18.75) | 7.6278 | 5.1434 | 1.6615 | 7.6278 | 0.00068835 | 1.0083 | 5.0854 | 5.1434 | 0.00091309 | 0.58716 | 3.3221 | 1.6615 | 0.0014116 | 0.15554 | 1.1081 | 7.6278 | 1.4836 | 1.0083 | 5.27 | 1.4836 | -0.17183 | 1.4836
ProcessArea\024-02-G-DA\024-02-G-DA_SM | SM_EXBX | 2.9F | 7.1 | 024-02-G 318 | 024-02-G 318 | 40.6 | 104.4 | 1.5 | 0.78551 | Flammable (18.75) | 12.7663 | 7.1249 | 1.8602 | 12.7663 | -0.0014362 | 1.3209 | 7.4464 | 7.1249 | -0.00076135 | 0.69094 | 4.0074 | 1.8602 | 0.0007356 | 0.17208 | 1.1629 | 12.7663 | 1.5153 | 1.3216 | 7.5743 | 1.5153 | -0.17438 | 1.5153
ProcessArea\024-02-G-DA\024-02-G-DA_SM | SM_EXBX | 7.7D | 7.1 | 024-02-G 318 | 024-02-G 318 | 40.6 | 104.4 | 1.5 | 0.78551 | Flammable (18.75) | 9.3748 | 6.0517 | 1.7619 | 9.3748 | 0.00035871 | 1.1623 | 6.25 | 6.0517 | 0.00062831 | 0.64522 | 3.9086 | 1.7619 | 0.0012264 | 0.16453 | 1.1016 | 9.3748 | 1.4886 | 1.1623 | 6.5048 | 1.4886 | -0.17582 | 1.4886
ProcessArea\024-02-G-DA\024-02-G-DA_SM | SM_EXBX | 14.5D | 7.1 | 024-02-G 318 | 024-02-G 318 | 40.6 | 104.4 | 1.5 | 0.78551 | Flammable (18.75) | 7.6278 | 5.1434 | 1.6615 | 7.6278 | 0.00068835 | 1.0083 | 5.0854 | 5.1434 | 0.00091309 | 0.58716 | 3.3221 | 1.6615 | 0.0014116 | 0.15554 | 1.1081 | 7.6278 | 1.4836 | 1.0083 | 5.27 | 1.4836 | -0.17183 | 1.4836
ProcessArea\024-02-G-DA\024-02-G-DA_ME | ME_EOBO | 2.9F | 36.1 | 024-02-G 318 | 024-02-G 318 | 40.6 | 104.4 | 1.5 | 20.3073 | Flammable (18.75) | 129.972 | 53.1123 | 9.6151 | 129.972 | -0.015039 | 9.709 | 59.5622 | 53.1123 | -0.0079376 | 4.6254 | 29.8722 | 9.6151 | 0.0078148 | 0.92618 | 4.6113 | 129.972 | 1.448 | 9.709 | 14.6567 | 1.448 | -0.20211 | 1.448
ProcessArea\024-02-G-DA\024-02-G-DA_ME | ME_EOBO | 7.7D | 36.1 | 024-02-G 318 | 024-02-G 318 | 40.6 | 104.4 | 1.5 | 20.3073 | Flammable (18.75) | 145.95 | 47.4905 | 8.4639 | 145.95 | -0.0092013 | 7.5926 | 57.7663 | 47.4905 | -0.0048674 | 3.7829 | 23.7428 | 8.4639 | 0.0047463 | 0.86831 | 4.763 | 146.085 | 1.4111 | 7.5926 | 57.8019 | 1.5394 | -0.1155 | 1.5394
ProcessArea\024-02-G-DA\024-02-G-DA_ME | ME_EOBO | 14.5D | 36.1 | 024-02-G 318 | 024-02-G 318 | 40.6 | 104.4 | 1.5 | 20.3073 | Flammable (18.75) | 123.117 | 41.0731 | 7.558 | 123.117 | -0.0077652 | 6.3169 | 48.729 | 41.0731 | -0.0041099 | 3.3345 | 17.9672 | 7.558 | 0.0039987 | 0.84404 | 4.4105 | 123.117 | 1.4918 | 6.3169 | 49.1176 | 1.4918 | -0.0077652 | 1.4918
ProcessArea\024-02-G-DA\024-02-G-DA_ME | ME_EOBX | 2.9F | 36.1 | 024-02-G 318 | 024-02-G 318 | 40.6 | 104.4 | 1.5 | 20.3073 | Flammable (18.75) | 129.972 | 53.1123 | 9.6151 | 129.972 | -0.015039 | 9.709 | 59.5622 | 53.1123 | -0.0079376 | 4.6254 | 29.8722 | 9.6151 | 0.0078148 | 0.92618 | 4.6113 | 129.972 | 1.448 | 9.709 | 15.0705 | 1.448 | -0.20211 | 1.448
ProcessArea\024-02-G-DA\024-02-G-DA_ME | ME_EOBX | 7.7D | 36.1 | 024-02-G 318 | 024-02-G 318 | 40.6 | 104.4 | 1.5 | 20.3073 | Flammable (18.75) | 145.95 | 47.4905 | 8.4639 | 145.95 | -0.0092013 | 7.5926 | 57.7663 | 47.4905 | -0.0048674 | 3.7829 | 23.7428 | 8.4639 | 0.0047463 | 0.86831 | 4.763 | 146.085 | 1.4111 | 7.5926 | 13.3978 | 1.5394 | -0.1155 | 1.5394
ProcessArea\024-02-G-DA\024-02-G-DA_ME | ME_EOBX | 14.5D | 36.1 | 024-02-G 318 | 024-02-G 318 | 40.6 | 104.4 | 1.5 | 20.3073 | Flammable (18.75) | 123.117 | 41.0731 | 7.558 | 123.117 | -0.0077652 | 6.3169 | 48.729 | 41.0731 | -0.0041099 | 3.3345 | 17.9672 | 7.558 | 0.0039987 | 0.84404 | 4.4105 | 123.117 | 1.4918 | 6.3169 | 49.1176 | 1.4918 | -0.0077652 | 1.4918
ProcessArea\024-02-G-DA\024-02-G-DA_ME | ME_EXBO | 2.9F | 36.1 | 024-02-G 318 | 024-02-G 318 | 40.6 | 104.4 | 1.5 | 20.3073 | Flammable (18.75) | 129.972 | 53.1123 | 9.6151 | 129.972 | -0.015039 | 9.709 | 59.5622 | 53.1123 | -0.0079376 | 4.6254 | 29.8722 | 9.6151 | 0.0078148 | 0.92618 | 4.6113 | 129.972 | 1.448 | 9.709 | 15.4693 | 1.448 | -0.20211 | 1.448
ProcessArea\024-02-G-DA\024-02-G-DA_ME | ME_EXBO | 7.7D | 36.1 | 024-02-G 318 | 024-02-G 318 | 40.6 | 104.4 | 1.5 | 20.3073 | Flammable (18.75) | 145.95 | 47.4905 | 8.4639 | 145.95 | -0.0092013 | 7.5926 | 57.7663 | 47.4905 | -0.0048674 | 3.7829 | 23.7428 | 8.4639 | 0.0047463 | 0.86831 | 4.763 | 146.085 | 1.4111 | 7.5926 | 13.7951 | 1.5394 | -0.1155 | 1.5394
ProcessArea\024-02-G-DA\024-02-G-DA_ME | ME_EXBO | 14.5D | 36.1 | 024-02-G 318 | 024-02-G 318 | 40.6 | 104.4 | 1.5 | 20.3073 | Flammable (18.75) | 123.117 | 41.0731 | 7.558 | 123.117 | -0.0077652 | 6.3169 | 48.729 | 41.0731 | -0.0041099 | 3.3345 | 17.9672 | 7.558 | 0.0039987 | 0.84404 | 4.4105 | 123.117 | 1.4918 | 6.3169 | 48.8214 | 1.4918 | -0.0077652 | 1.4918
ProcessArea\024-02-G-DA\024-02-G-DA_ME | ME_EXBX | 2.9F | 36.1 | 024-02-G 318 | 024-02-G 318 | 40.6 | 104.4 | 1.5 | 20.3073 | Flammable (18.75) | 129.972 | 53.1123 | 9.6151 | 129.972 | -0.015039 | 9.709 | 59.5622 | 53.1123 | -0.0079376 | 4.6254 | 29.8722 | 9.6151 | 0.0078148 | 0.92618 | 4.6113 | 129.972 | 1.448 | 9.709 | 15.4693 | 1.448 | -0.20211 | 1.448
ProcessArea\024-02-G-DA\024-02-G-DA_ME | ME_EXBX | 7.7D | 36.1 | 024-02-G 318 | 024-02-G 318 | 40.6 | 104.4 | 1.5 | 20.3073 | Flammable (18.75) | 145.95 | 47.4905 | 8.4639 | 145.95 | -0.0092013 | 7.5926 | 57.7663 | 47.4905 | -0.0048674 | 3.7829 | 23.7428 | 8.4639 | 0.0047463 | 0.86831 | 4.763 | 146.085 | 1.4111 | 7.5926 | 13.7951 | 1.5394 | -0.1155 | 1.5394
ProcessArea\024-02-G-DA\024-02-G-DA_ME | ME_EXBX | 14.5D | 36.1 | 024-02-G 318 | 024-02-G 318 | 40.6 | 104.4 | 1.5 | 20.3073 | Flammable (18.75) | 123.117 | 41.0731 | 7.558 | 123.117 | -0.0077652 | 6.3169 | 48.729 | 41.0731 | -0.0041099 | 3.3345 | 17.9672 | 7.558 | 0.0039987 | 0.84404 | 4.4105 | 123.117 | 1.4918 | 6.3169 | 48.8214 | 1.4918 | -0.0077652 | 1.4918
ProcessArea\024-02-G-DA\024-02-G-DA_LM | LM_EOBO | 2.9F | 91.79 | 024-02-G 318 | 024-02-G 318 | 40.6 | 104.4 | 1.5 | 131.289 | Flammable (18.75) | 407.995 | 173.778 | 28.1297 | 407.995 | -0.047406 | 26.1763 | 220.976 | 173.778 | -0.024921 | 13.535 | 83.2559 | 28.1297 | 0.024959 | 2.5949 | 14.0773 | 410.781 | 1.6603 | 26.1778 | 223.68 | 1.3282 | -0.047406 | 1.6603
ProcessArea\024-02-G-DA\024-02-G-DA_LM | LM_EOBO | 7.7D | 91.79 | 024-02-G 318 | 024-02-G 318 | 40.6 | 104.4 | 1.5 | 131.289 | Flammable (18.75) | 498.503 | 188.16 | 24.5974 | 498.503 | -0.032624 | 21.6918 | 290.78 | 188.16 | -0.017202 | 11.4024 | 86.2308 | 24.5974 | 0.017009 | 2.3626 | 13.3314 | 498.503 | 1.3873 | 21.6964 | 33.0961 | 1.3873 | -0.032624 | 1.3873
ProcessArea\024-02-G-DA\024-02-G-DA_LM | LM_EOBO | 14.5D | 91.79 | 024-02-G 318 | 024-02-G 318 | 40.6 | 104.4 | 1.5 | 131.289 | Flammable (18.75) | 463.322 | 210.575 | 23.0305 | 463.322 | -0.028745 | 17.8572 | 241.3 | 210.575 | -0.015167 | 10.1093 | 83.3436 | 23.0305 | 0.014953 | 2.2813 | 12.0022 | 463.322 | 1.4207 | 17.8572 | 245.303 | 1.4207 | -0.25229 | 1.4207
ProcessArea\024-02-G-DA\024-02-G-DA_LM | LM_EOBX | 2.9F | 91.79 | 024-02-G 318 | 024-02-G 318 | 40.6 | 104.4 | 1.5 | 131.289 | Flammable (18.75) | 407.995 | 173.778 | 28.1297 | 407.995 | -0.047406 | 26.1763 | 220.976 | 173.778 | -0.024921 | 13.535 | 83.2559 | 28.1297 | 0.024959 | 2.5949 | 14.0773 | 410.781 | 1.6603 | 26.1778 | 223.712 | 1.3282 | -0.047406 | 1.6603
ProcessArea\024-02-G-DA\024-02-G-DA_LM | LM_EOBX | 7.7D | 91.79 | 024-02-G 318 | 024-02-G 318 | 40.6 | 104.4 | 1.5 | 131.289 | Flammable (18.75) | 498.503 | 188.16 | 24.5974 | 498.503 | -0.032624 | 21.6918 | 290.78 | 188.16 | -0.017202 | 11.4024 | 86.2308 | 24.5974 | 0.017009 | 2.3626 | 13.3314 | 498.503 | 1.3873 | 21.6964 | 33.172 | 1.3873 | -0.032624 | 1.3873
ProcessArea\024-02-G-DA\024-02-G-DA_LM | LM_EOBX | 14.5D | 91.79 | 024-02-G 318 | 024-02-G 318 | 40.6 | 104.4 | 1.5 | 131.289 | Flammable (18.75) | 463.322 | 210.575 | 23.0305 | 463.322 | -0.028745 | 17.8572 | 241.3 | 210.575 | -0.015167 | 10.1093 | 83.3436 | 23.0305 | 0.014953 | 2.2813 | 12.0022 | 463.322 | 1.4207 | 17.8572 | 245.182 | 1.4207 | -0.25229 | 1.4207
ProcessArea\024-02-G-DA\024-02-G-DA_LM | LM_EXBO | 2.9F | 91.79 | 024-02-G 318 | 024-02-G 318 | 40.6 | 104.4 | 1.5 | 131.289 | Flammable (18.75) | 407.995 | 173.778 | 28.1297 | 407.995 | -0.047406 | 26.1763 | 220.976 | 173.778 | -0.024921 | 13.535 | 83.2559 | 28.1297 | 0.024959 | 2.5949 | 14.0773 | 410.781 | 1.6603 | 26.1773 | 223.624 | 1.3282 | -0.047406 | 1.6603
ProcessArea\024-02-G-DA\024-02-G-DA_LM | LM_EXBO | 7.7D | 91.79 | 024-02-G 318 | 024-02-G 318 | 40.6 | 104.4 | 1.5 | 131.289 | Flammable (18.75) | 498.503 | 188.16 | 24.5974 | 498.503 | -0.032624 | 21.6918 | 290.78 | 188.16 | -0.017202 | 11.4024 | 86.2308 | 24.5974 | 0.017009 | 2.3626 | 13.3314 | 498.503 | 1.6648 | 21.6964 | 34.4011 | 1.3873 | -0.032624 | 1.3873
ProcessArea\024-02-G-DA\024-02-G-DA_LM | LM_EXBO | 14.5D | 91.79 | 024-02-G 318 | 024-02-G 318 | 40.6 | 104.4 | 1.5 | 131.289 | Flammable (18.75) | 463.322 | 210.575 | 23.0305 | 463.322 | -0.028745 | 17.8572 | 241.3 | 210.575 | -0.015167 | 10.1093 | 83.3436 | 23.0305 | 0.014953 | 2.2813 | 12.0022 | 463.322 | 1.4207 | 17.8572 | 245.2 | 1.4207 | -0.25229 | 1.4207
ProcessArea\024-02-G-DA\024-02-G-DA_LM | LM_EXBX | 2.9F | 91.79 | 024-02-G 318 | 024-02-G 318 | 40.6 | 104.4 | 1.5 | 131.289 | Flammable (18.75) | 407.995 | 173.778 | 28.1297 | 407.995 | -0.047406 | 26.1763 | 220.976 | 173.778 | -0.024921 | 13.535 | 83.2559 | 28.1297 | 0.024959 | 2.5949 | 14.0773 | 410.781 | 1.6603 | 26.1773 | 223.624 | 1.3282 | -0.047406 | 1.6603
ProcessArea\024-02-G-DA\024-02-G-DA_LM | LM_EXBX | 7.7D | 91.79 | 024-02-G 318 | 024-02-G 318 | 40.6 | 104.4 | 1.5 | 131.289 | Flammable (18.75) | 498.503 | 188.16 | 24.5974 | 498.503 | -0.032624 | 21.6918 | 290.78 | 188.16 | -0.017202 | 11.4024 | 86.2308 | 24.5974 | 0.017009 | 2.3626 | 13.3314 | 498.503 | 1.6648 | 21.6964 | 34.4011 | 1.3873 | -0.032624 | 1.3873
ProcessArea\024-02-G-DA\024-02-G-DA_LM | LM_EXBX | 14.5D | 91.79 | 024-02-G 318 | 024-02-G 318 | 40.6 | 104.4 | 1.5 | 131.289 | Flammable (18.75) | 463.322 | 210.575 | 23.0305 | 463.322 | -0.028745 | 17.8572 | 241.3 | 210.575 | -0.015167 | 10.1093 | 83.3436 | 23.0305 | 0.014953 | 2.2813 | 12.0022 | 463.322 | 1.4207 | 17.8572 | 245.2 | 1.4207 | -0.25229 | 1.4207
ProcessArea\024-02-G-DB\024-02-G-DB_SM | SM_EOBO | 2.9F | 7.1 | 024-02-G 318 | 024-02-G 318 | 40.6 | 104.4 | 1.5 | 0.78551 | Flammable (18.75) | 12.7663 | 7.1249 | 1.8602 | 12.7663 | -0.0014362 | 1.3209 | 7.4464 | 7.1249 | -0.00076135 | 0.69094 | 4.0074 | 1.8602 | 0.0007356 | 0.17208 | 1.1629 | 12.7663 | 1.5153 | 1.3216 | 7.5743 | 1.5153 | -0.17438 | 1.5153
ProcessArea\024-02-G-DB\024-02-G-DB_SM | SM_EOBO | 7.7D | 7.1 | 024-02-G 318 | 024-02-G 318 | 40.6 | 104.4 | 1.5 | 0.78551 | Flammable (18.75) | 9.3748 | 6.0517 | 1.7619 | 9.3748 | 0.00035871 | 1.1623 | 6.25 | 6.0517 | 0.00062831 | 0.64522 | 3.9086 | 1.7619 | 0.0012264 | 0.16453 | 1.1016 | 9.3748 | 1.4886 | 1.1623 | 6.5048 | 1.4886 | -0.17582 | 1.4886
ProcessArea\024-02-G-DB\024-02-G-DB_SM | SM_EOBO | 14.5D | 7.1 | 024-02-G 318 | 024-02-G 318 | 40.6 | 104.4 | 1.5 | 0.78551 | Flammable (18.75) | 7.6278 | 5.1434 | 1.6615 | 7.6278 | 0.00068835 | 1.0083 | 5.0854 | 5.1434 | 0.00091309 | 0.58716 | 3.3221 | 1.6615 | 0.0014116 | 0.15554 | 1.1081 | 7.6278 | 1.4836 | 1.0083 | 5.27 | 1.4836 | -0.17183 | 1.4836
ProcessArea\024-02-G-DB\024-02-G-DB_SM | SM_EOBX | 2.9F | 7.1 | 024-02-G 318 | 024-02-G 318 | 40.6 | 104.4 | 1.5 | 0.78551 | Flammable (18.75) | 12.7663 | 7.1249 | 1.8602 | 12.7663 | -0.0014362 | 1.3209 | 7.4464 | 7.1249 | -0.00076135 | 0.69094 | 4.0074 | 1.8602 | 0.0007356 | 0.17209 | 1.1629 | 12.7663 | 1.5153 | 1.3216 | 7.5743 | 1.5153 | -0.17438 | 1.5153
ProcessArea\024-02-G-DB\024-02-G-DB_SM | SM_EOBX | 7.7D | 7.1 | 024-02-G 318 | 024-02-G 318 | 40.6 | 104.4 | 1.5 | 0.78551 | Flammable (18.75) | 9.3748 | 6.0517 | 1.7619 | 9.3748 | 0.00035871 | 1.1623 | 6.25 | 6.0517 | 0.00062831 | 0.64522 | 3.9086 | 1.7619 | 0.0012264 | 0.16453 | 1.1016 | 9.3748 | 1.4886 | 1.1623 | 6.5048 | 1.4886 | -0.17582 | 1.4886
ProcessArea\024-02-G-DB\024-02-G-DB_SM | SM_EOBX | 14.5D | 7.1 | 024-02-G 318 | 024-02-G 318 | 40.6 | 104.4 | 1.5 | 0.78551 | Flammable (18.75) | 7.6278 | 5.1434 | 1.6615 | 7.6278 | 0.00068835 | 1.0083 | 5.0854 | 5.1434 | 0.00091309 | 0.58716 | 3.3221 | 1.6615 | 0.0014116 | 0.15554 | 1.1081 | 7.6278 | 1.4836 | 1.0083 | 5.27 | 1.4836 | -0.17183 | 1.4836
ProcessArea\024-02-G-DB\024-02-G-DB_SM | SM_EXBO | 2.9F | 7.1 | 024-02-G 318 | 024-02-G 318 | 40.6 | 104.4 | 1.5 | 0.78551 | Flammable (18.75) | 12.7663 | 7.1249 | 1.8602 | 12.7663 | -0.0014362 | 1.3209 | 7.4464 | 7.1249 | -0.00076135 | 0.69094 | 4.0074 | 1.8602 | 0.0007356 | 0.17208 | 1.1629 | 12.7663 | 1.5153 | 1.3216 | 7.5743 | 1.5153 | -0.17438 | 1.5153
ProcessArea\024-02-G-DB\024-02-G-DB_SM | SM_EXBO | 7.7D | 7.1 | 024-02-G 318 | 024-02-G 318 | 40.6 | 104.4 | 1.5 | 0.78551 | Flammable (18.75) | 9.3748 | 6.0517 | 1.7619 | 9.3748 | 0.00035871 | 1.1623 | 6.25 | 6.0517 | 0.00062831 | 0.64522 | 3.9086 | 1.7619 | 0.0012264 | 0.16453 | 1.1016 | 9.3748 | 1.4886 | 1.1623 | 6.5048 | 1.4886 | -0.17582 | 1.4886
ProcessArea\024-02-G-DB\024-02-G-DB_SM | SM_EXBO | 14.5D | 7.1 | 024-02-G 318 | 024-02-G 318 | 40.6 | 104.4 | 1.5 | 0.78551 | Flammable (18.75) | 7.6278 | 5.1434 | 1.6615 | 7.6278 | 0.00068835 | 1.0083 | 5.0854 | 5.1434 | 0.00091309 | 0.58716 | 3.3221 | 1.6615 | 0.0014116 | 0.15554 | 1.1081 | 7.6278 | 1.4836 | 1.0083 | 5.27 | 1.4836 | -0.17183 | 1.4836
ProcessArea\024-02-G-DB\024-02-G-DB_SM | SM_EXBX | 2.9F | 7.1 | 024-02-G 318 | 024-02-G 318 | 40.6 | 104.4 | 1.5 | 0.78551 | Flammable (18.75) | 12.7663 | 7.1249 | 1.8602 | 12.7663 | -0.0014362 | 1.3209 | 7.4464 | 7.1249 | -0.00076135 | 0.69094 | 4.0074 | 1.8602 | 0.0007356 | 0.17208 | 1.1629 | 12.7663 | 1.5153 | 1.3216 | 7.5743 | 1.5153 | -0.17438 | 1.5153
ProcessArea\024-02-G-DB\024-02-G-DB_SM | SM_EXBX | 7.7D | 7.1 | 024-02-G 318 | 024-02-G 318 | 40.6 | 104.4 | 1.5 | 0.78551 | Flammable (18.75) | 9.3748 | 6.0517 | 1.7619 | 9.3748 | 0.00035871 | 1.1623 | 6.25 | 6.0517 | 0.00062831 | 0.64522 | 3.9086 | 1.7619 | 0.0012264 | 0.16453 | 1.1016 | 9.3748 | 1.4886 | 1.1623 | 6.5048 | 1.4886 | -0.17582 | 1.4886
ProcessArea\024-02-G-DB\024-02-G-DB_SM | SM_EXBX | 14.5D | 7.1 | 024-02-G 318 | 024-02-G 318 | 40.6 | 104.4 | 1.5 | 0.78551 | Flammable (18.75) | 7.6278 | 5.1434 | 1.6615 | 7.6278 | 0.00068835 | 1.0083 | 5.0854 | 5.1434 | 0.00091309 | 0.58716 | 3.3221 | 1.6615 | 0.0014116 | 0.15554 | 1.1081 | 7.6278 | 1.4836 | 1.0083 | 5.27 | 1.4836 | -0.17183 | 1.4836
ProcessArea\024-02-G-DB\024-02-G-DB_ME | ME_EOBO | 2.9F | 36.1 | 024-02-G 318 | 024-02-G 318 | 40.6 | 104.4 | 1.5 | 20.3073 | Flammable (18.75) | 129.972 | 53.1123 | 9.6151 | 129.972 | -0.015039 | 9.709 | 59.5622 | 53.1123 | -0.0079376 | 4.6254 | 29.8722 | 9.6151 | 0.0078148 | 0.92618 | 4.6113 | 129.972 | 1.448 | 9.709 | 14.6567 | 1.448 | -0.20211 | 1.448
ProcessArea\024-02-G-DB\024-02-G-DB_ME | ME_EOBO | 7.7D | 36.1 | 024-02-G 318 | 024-02-G 318 | 40.6 | 104.4 | 1.5 | 20.3073 | Flammable (18.75) | 145.95 | 47.4905 | 8.4639 | 145.95 | -0.0092013 | 7.5926 | 57.7663 | 47.4905 | -0.0048674 | 3.7829 | 23.7428 | 8.4639 | 0.0047463 | 0.86831 | 4.763 | 146.085 | 1.4111 | 7.5926 | 57.8019 | 1.5394 | -0.1155 | 1.5394
ProcessArea\024-02-G-DB\024-02-G-DB_ME | ME_EOBO | 14.5D | 36.1 | 024-02-G 318 | 024-02-G 318 | 40.6 | 104.4 | 1.5 | 20.3073 | Flammable (18.75) | 123.117 | 41.0731 | 7.558 | 123.117 | -0.0077652 | 6.3169 | 48.729 | 41.0731 | -0.0041099 | 3.3345 | 17.9672 | 7.558 | 0.0039987 | 0.84404 | 4.4105 | 123.117 | 1.4918 | 6.3169 | 49.1176 | 1.4918 | -0.0077652 | 1.4918
ProcessArea\024-02-G-DB\024-02-G-DB_ME | ME_EOBX | 2.9F | 36.1 | 024-02-G 318 | 024-02-G 318 | 40.6 | 104.4 | 1.5 | 20.3073 | Flammable (18.75) | 129.972 | 53.1123 | 9.6151 | 129.972 | -0.015039 | 9.709 | 59.5622 | 53.1123 | -0.0079376 | 4.6254 | 29.8722 | 9.6151 | 0.0078148 | 0.92618 | 4.6113 | 129.972 | 1.448 | 9.709 | 15.0705 | 1.448 | -0.20211 | 1.448
ProcessArea\024-02-G-DB\024-02-G-DB_ME | ME_EOBX | 7.7D | 36.1 | 024-02-G 318 | 024-02-G 318 | 40.6 | 104.4 | 1.5 | 20.3073 | Flammable (18.75) | 145.95 | 47.4905 | 8.4639 | 145.95 | -0.0092013 | 7.5926 | 57.7663 | 47.4905 | -0.0048674 | 3.7829 | 23.7428 | 8.4639 | 0.0047463 | 0.86831 | 4.763 | 146.085 | 1.4111 | 7.5926 | 13.3978 | 1.5394 | -0.1155 | 1.5394
ProcessArea\024-02-G-DB\024-02-G-DB_ME | ME_EOBX | 14.5D | 36.1 | 024-02-G 318 | 024-02-G 318 | 40.6 | 104.4 | 1.5 | 20.3073 | Flammable (18.75) | 123.117 | 41.0731 | 7.558 | 123.117 | -0.0077652 | 6.3169 | 48.729 | 41.0731 | -0.0041099 | 3.3345 | 17.9672 | 7.558 | 0.0039987 | 0.84404 | 4.4105 | 123.117 | 1.4918 | 6.3169 | 49.1176 | 1.4918 | -0.0077652 | 1.4918
ProcessArea\024-02-G-DB\024-02-G-DB_ME | ME_EXBO | 2.9F | 36.1 | 024-02-G 318 | 024-02-G 318 | 40.6 | 104.4 | 1.5 | 20.3073 | Flammable (18.75) | 129.972 | 53.1123 | 9.6151 | 129.972 | -0.015039 | 9.709 | 59.5622 | 53.1123 | -0.0079376 | 4.6254 | 29.8722 | 9.6151 | 0.0078148 | 0.92618 | 4.6113 | 129.972 | 1.448 | 9.709 | 15.4693 | 1.448 | -0.20211 | 1.448
ProcessArea\024-02-G-DB\024-02-G-DB_ME | ME_EXBO | 7.7D | 36.1 | 024-02-G 318 | 024-02-G 318 | 40.6 | 104.4 | 1.5 | 20.3073 | Flammable (18.75) | 145.95 | 47.4905 | 8.4639 | 145.95 | -0.0092013 | 7.5926 | 57.7663 | 47.4905 | -0.0048674 | 3.7829 | 23.7428 | 8.4639 | 0.0047463 | 0.86831 | 4.763 | 146.085 | 1.4111 | 7.5926 | 13.7951 | 1.5394 | -0.1155 | 1.5394
ProcessArea\024-02-G-DB\024-02-G-DB_ME | ME_EXBO | 14.5D | 36.1 | 024-02-G 318 | 024-02-G 318 | 40.6 | 104.4 | 1.5 | 20.3073 | Flammable (18.75) | 123.117 | 41.0731 | 7.558 | 123.117 | -0.0077652 | 6.3169 | 48.729 | 41.0731 | -0.0041099 | 3.3345 | 17.9672 | 7.558 | 0.0039987 | 0.84404 | 4.4105 | 123.117 | 1.4918 | 6.3169 | 48.8214 | 1.4918 | -0.0077652 | 1.4918
ProcessArea\024-02-G-DB\024-02-G-DB_ME | ME_EXBX | 2.9F | 36.1 | 024-02-G 318 | 024-02-G 318 | 40.6 | 104.4 | 1.5 | 20.3073 | Flammable (18.75) | 129.972 | 53.1123 | 9.6151 | 129.972 | -0.015039 | 9.709 | 59.5622 | 53.1123 | -0.0079376 | 4.6254 | 29.8722 | 9.6151 | 0.0078148 | 0.92618 | 4.6113 | 129.972 | 1.448 | 9.709 | 15.4693 | 1.448 | -0.20211 | 1.448
ProcessArea\024-02-G-DB\024-02-G-DB_ME | ME_EXBX | 7.7D | 36.1 | 024-02-G 318 | 024-02-G 318 | 40.6 | 104.4 | 1.5 | 20.3073 | Flammable (18.75) | 145.95 | 47.4905 | 8.4639 | 145.95 | -0.0092013 | 7.5926 | 57.7663 | 47.4905 | -0.0048674 | 3.7829 | 23.7428 | 8.4639 | 0.0047463 | 0.86831 | 4.763 | 146.085 | 1.4111 | 7.5926 | 13.7951 | 1.5394 | -0.1155 | 1.5394
ProcessArea\024-02-G-DB\024-02-G-DB_ME | ME_EXBX | 14.5D | 36.1 | 024-02-G 318 | 024-02-G 318 | 40.6 | 104.4 | 1.5 | 20.3073 | Flammable (18.75) | 123.117 | 41.0731 | 7.558 | 123.117 | -0.0077652 | 6.3169 | 48.729 | 41.0731 | -0.0041099 | 3.3345 | 17.9672 | 7.558 | 0.0039987 | 0.84404 | 4.4105 | 123.117 | 1.4918 | 6.3169 | 48.8214 | 1.4918 | -0.0077652 | 1.4918
ProcessArea\024-02-G-DB\024-02-G-DB_LM | LM_EOBO | 2.9F | 91.79 | 024-02-G 318 | 024-02-G 318 | 40.6 | 104.4 | 1.5 | 131.289 | Flammable (18.75) | 407.995 | 173.778 | 28.1297 | 407.995 | -0.047406 | 26.1763 | 220.976 | 173.778 | -0.024921 | 13.535 | 83.2559 | 28.1297 | 0.024959 | 2.5949 | 14.0773 | 410.781 | 1.6603 | 26.1778 | 223.68 | 1.3282 | -0.047406 | 1.6603
ProcessArea\024-02-G-DB\024-02-G-DB_LM | LM_EOBO | 7.7D | 91.79 | 024-02-G 318 | 024-02-G 318 | 40.6 | 104.4 | 1.5 | 131.289 | Flammable (18.75) | 498.503 | 188.16 | 24.5974 | 498.503 | -0.032624 | 21.6918 | 290.78 | 188.16 | -0.017202 | 11.4024 | 86.2308 | 24.5974 | 0.017009 | 2.3626 | 13.3314 | 498.503 | 1.3873 | 21.6964 | 33.0961 | 1.3873 | -0.032624 | 1.3873
ProcessArea\024-02-G-DB\024-02-G-DB_LM | LM_EOBO | 14.5D | 91.79 | 024-02-G 318 | 024-02-G 318 | 40.6 | 104.4 | 1.5 | 131.289 | Flammable (18.75) | 463.322 | 210.575 | 23.0305 | 463.322 | -0.028745 | 17.8572 | 241.3 | 210.575 | -0.015167 | 10.1093 | 83.3436 | 23.0305 | 0.014953 | 2.2813 | 12.0022 | 463.322 | 1.4207 | 17.8572 | 245.303 | 1.4207 | -0.25229 | 1.4207
ProcessArea\024-02-G-DB\024-02-G-DB_LM | LM_EOBX | 2.9F | 91.79 | 024-02-G 318 | 024-02-G 318 | 40.6 | 104.4 | 1.5 | 131.289 | Flammable (18.75) | 407.995 | 173.778 | 28.1297 | 407.995 | -0.047406 | 26.1763 | 220.976 | 173.778 | -0.024921 | 13.535 | 83.2559 | 28.1297 | 0.024959 | 2.5949 | 14.0773 | 410.781 | 1.6603 | 26.1778 | 223.712 | 1.3282 | -0.047406 | 1.6603
ProcessArea\024-02-G-DB\024-02-G-DB_LM | LM_EOBX | 7.7D | 91.79 | 024-02-G 318 | 024-02-G 318 | 40.6 | 104.4 | 1.5 | 131.289 | Flammable (18.75) | 498.503 | 188.16 | 24.5974 | 498.503 | -0.032624 | 21.6918 | 290.78 | 188.16 | -0.017202 | 11.4024 | 86.2308 | 24.5974 | 0.017009 | 2.3626 | 13.3314 | 498.503 | 1.3873 | 21.6964 | 33.172 | 1.3873 | -0.032624 | 1.3873
ProcessArea\024-02-G-DB\024-02-G-DB_LM | LM_EOBX | 14.5D | 91.79 | 024-02-G 318 | 024-02-G 318 | 40.6 | 104.4 | 1.5 | 131.289 | Flammable (18.75) | 463.322 | 210.575 | 23.0305 | 463.322 | -0.028745 | 17.8572 | 241.3 | 210.575 | -0.015167 | 10.1093 | 83.3436 | 23.0305 | 0.014953 | 2.2813 | 12.0022 | 463.322 | 1.4207 | 17.8572 | 245.182 | 1.4207 | -0.25229 | 1.4207
ProcessArea\024-02-G-DB\024-02-G-DB_LM | LM_EXBO | 2.9F | 91.79 | 024-02-G 318 | 024-02-G 318 | 40.6 | 104.4 | 1.5 | 131.289 | Flammable (18.75) | 407.995 | 173.778 | 28.1297 | 407.995 | -0.047406 | 26.1763 | 220.976 | 173.778 | -0.024921 | 13.535 | 83.2559 | 28.1297 | 0.024959 | 2.5949 | 14.0773 | 410.781 | 1.6603 | 26.1773 | 223.624 | 1.3282 | -0.047406 | 1.6603
ProcessArea\024-02-G-DB\024-02-G-DB_LM | LM_EXBO | 7.7D | 91.79 | 024-02-G 318 | 024-02-G 318 | 40.6 | 104.4 | 1.5 | 131.289 | Flammable (18.75) | 498.503 | 188.16 | 24.5974 | 498.503 | -0.032624 | 21.6918 | 290.78 | 188.16 | -0.017202 | 11.4024 | 86.2308 | 24.5974 | 0.017009 | 2.3626 | 13.3314 | 498.503 | 1.6648 | 21.6964 | 34.4011 | 1.3873 | -0.032624 | 1.3873
ProcessArea\024-02-G-DB\024-02-G-DB_LM | LM_EXBO | 14.5D | 91.79 | 024-02-G 318 | 024-02-G 318 | 40.6 | 104.4 | 1.5 | 131.289 | Flammable (18.75) | 463.322 | 210.575 | 23.0305 | 463.322 | -0.028745 | 17.8572 | 241.3 | 210.575 | -0.015167 | 10.1093 | 83.3436 | 23.0305 | 0.014953 | 2.2813 | 12.0022 | 463.322 | 1.4207 | 17.8572 | 245.2 | 1.4207 | -0.25229 | 1.4207
ProcessArea\024-02-G-DB\024-02-G-DB_LM | LM_EXBX | 2.9F | 91.79 | 024-02-G 318 | 024-02-G 318 | 40.6 | 104.4 | 1.5 | 131.289 | Flammable (18.75) | 407.995 | 173.778 | 28.1297 | 407.995 | -0.047406 | 26.1763 | 220.976 | 173.778 | -0.024921 | 13.535 | 83.2559 | 28.1297 | 0.024959 | 2.5949 | 14.0773 | 410.781 | 1.6603 | 26.1773 | 223.624 | 1.3282 | -0.047406 | 1.6603
ProcessArea\024-02-G-DB\024-02-G-DB_LM | LM_EXBX | 7.7D | 91.79 | 024-02-G 318 | 024-02-G 318 | 40.6 | 104.4 | 1.5 | 131.289 | Flammable (18.75) | 498.503 | 188.16 | 24.5974 | 498.503 | -0.032624 | 21.6918 | 290.78 | 188.16 | -0.017202 | 11.4024 | 86.2308 | 24.5974 | 0.017009 | 2.3626 | 13.3314 | 498.503 | 1.6648 | 21.6964 | 34.4011 | 1.3873 | -0.032624 | 1.3873
ProcessArea\024-02-G-DB\024-02-G-DB_LM | LM_EXBX | 14.5D | 91.79 | 024-02-G 318 | 024-02-G 318 | 40.6 | 104.4 | 1.5 | 131.289 | Flammable (18.75) | 463.322 | 210.575 | 23.0305 | 463.322 | -0.028745 | 17.8572 | 241.3 | 210.575 | -0.015167 | 10.1093 | 83.3436 | 23.0305 | 0.014953 | 2.2813 | 12.0022 | 463.322 | 1.4207 | 17.8572 | 245.2 | 1.4207 | -0.25229 | 1.4207
ProcessArea\024-02-G-DC\024-02-G-DC_SM | SM_EOBO | 2.9F | 7.1 | 024-02-G 318 | 024-02-G 318 | 40.6 | 104.4 | 1.5 | 0.78551 | Flammable (18.75) | 12.7663 | 7.1249 | 1.8602 | 12.7663 | -0.0014362 | 1.3209 | 7.4464 | 7.1249 | -0.00076135 | 0.69094 | 4.0074 | 1.8602 | 0.0007356 | 0.17208 | 1.1629 | 12.7663 | 1.5153 | 1.3216 | 7.5743 | 1.5153 | -0.17438 | 1.5153
ProcessArea\024-02-G-DC\024-02-G-DC_SM | SM_EOBO | 7.7D | 7.1 | 024-02-G 318 | 024-02-G 318 | 40.6 | 104.4 | 1.5 | 0.78551 | Flammable (18.75) | 9.3748 | 6.0517 | 1.7619 | 9.3748 | 0.00035871 | 1.1623 | 6.25 | 6.0517 | 0.00062831 | 0.64522 | 3.9086 | 1.7619 | 0.0012264 | 0.16453 | 1.1016 | 9.3748 | 1.4886 | 1.1623 | 6.5048 | 1.4886 | -0.17582 | 1.4886
ProcessArea\024-02-G-DC\024-02-G-DC_SM | SM_EOBO | 14.5D | 7.1 | 024-02-G 318 | 024-02-G 318 | 40.6 | 104.4 | 1.5 | 0.78551 | Flammable (18.75) | 7.6278 | 5.1434 | 1.6615 | 7.6278 | 0.00068835 | 1.0083 | 5.0854 | 5.1434 | 0.00091309 | 0.58716 | 3.3221 | 1.6615 | 0.0014116 | 0.15554 | 1.1081 | 7.6278 | 1.4836 | 1.0083 | 5.27 | 1.4836 | -0.17183 | 1.4836
ProcessArea\024-02-G-DC\024-02-G-DC_SM | SM_EOBX | 2.9F | 7.1 | 024-02-G 318 | 024-02-G 318 | 40.6 | 104.4 | 1.5 | 0.78551 | Flammable (18.75) | 12.7663 | 7.1249 | 1.8602 | 12.7663 | -0.0014362 | 1.3209 | 7.4464 | 7.1249 | -0.00076135 | 0.69094 | 4.0074 | 1.8602 | 0.0007356 | 0.17209 | 1.1629 | 12.7663 | 1.5153 | 1.3216 | 7.5743 | 1.5153 | -0.17438 | 1.5153
ProcessArea\024-02-G-DC\024-02-G-DC_SM | SM_EOBX | 7.7D | 7.1 | 024-02-G 318 | 024-02-G 318 | 40.6 | 104.4 | 1.5 | 0.78551 | Flammable (18.75) | 9.3748 | 6.0517 | 1.7619 | 9.3748 | 0.00035871 | 1.1623 | 6.25 | 6.0517 | 0.00062831 | 0.64522 | 3.9086 | 1.7619 | 0.0012264 | 0.16453 | 1.1016 | 9.3748 | 1.4886 | 1.1623 | 6.5048 | 1.4886 | -0.17582 | 1.4886
ProcessArea\024-02-G-DC\024-02-G-DC_SM | SM_EOBX | 14.5D | 7.1 | 024-02-G 318 | 024-02-G 318 | 40.6 | 104.4 | 1.5 | 0.78551 | Flammable (18.75) | 7.6278 | 5.1434 | 1.6615 | 7.6278 | 0.00068835 | 1.0083 | 5.0854 | 5.1434 | 0.00091309 | 0.58716 | 3.3221 | 1.6615 | 0.0014116 | 0.15554 | 1.1081 | 7.6278 | 1.4836 | 1.0083 | 5.27 | 1.4836 | -0.17183 | 1.4836
ProcessArea\024-02-G-DC\024-02-G-DC_SM | SM_EXBO | 2.9F | 7.1 | 024-02-G 318 | 024-02-G 318 | 40.6 | 104.4 | 1.5 | 0.78551 | Flammable (18.75) | 12.7663 | 7.1249 | 1.8602 | 12.7663 | -0.0014362 | 1.3209 | 7.4464 | 7.1249 | -0.00076135 | 0.69094 | 4.0074 | 1.8602 | 0.0007356 | 0.17208 | 1.1629 | 12.7663 | 1.5153 | 1.3216 | 7.5743 | 1.5153 | -0.17438 | 1.5153
ProcessArea\024-02-G-DC\024-02-G-DC_SM | SM_EXBO | 7.7D | 7.1 | 024-02-G 318 | 024-02-G 318 | 40.6 | 104.4 | 1.5 | 0.78551 | Flammable (18.75) | 9.3748 | 6.0517 | 1.7619 | 9.3748 | 0.00035871 | 1.1623 | 6.25 | 6.0517 | 0.00062831 | 0.64522 | 3.9086 | 1.7619 | 0.0012264 | 0.16453 | 1.1016 | 9.3748 | 1.4886 | 1.1623 | 6.5048 | 1.4886 | -0.17582 | 1.4886
ProcessArea\024-02-G-DC\024-02-G-DC_SM | SM_EXBO | 14.5D | 7.1 | 024-02-G 318 | 024-02-G 318 | 40.6 | 104.4 | 1.5 | 0.78551 | Flammable (18.75) | 7.6278 | 5.1434 | 1.6615 | 7.6278 | 0.00068835 | 1.0083 | 5.0854 | 5.1434 | 0.00091309 | 0.58716 | 3.3221 | 1.6615 | 0.0014116 | 0.15554 | 1.1081 | 7.6278 | 1.4836 | 1.0083 | 5.27 | 1.4836 | -0.17183 | 1.4836
ProcessArea\024-02-G-DC\024-02-G-DC_SM | SM_EXBX | 2.9F | 7.1 | 024-02-G 318 | 024-02-G 318 | 40.6 | 104.4 | 1.5 | 0.78551 | Flammable (18.75) | 12.7663 | 7.1249 | 1.8602 | 12.7663 | -0.0014362 | 1.3209 | 7.4464 | 7.1249 | -0.00076135 | 0.69094 | 4.0074 | 1.8602 | 0.0007356 | 0.17208 | 1.1629 | 12.7663 | 1.5153 | 1.3216 | 7.5743 | 1.5153 | -0.17438 | 1.5153
ProcessArea\024-02-G-DC\024-02-G-DC_SM | SM_EXBX | 7.7D | 7.1 | 024-02-G 318 | 024-02-G 318 | 40.6 | 104.4 | 1.5 | 0.78551 | Flammable (18.75) | 9.3748 | 6.0517 | 1.7619 | 9.3748 | 0.00035871 | 1.1623 | 6.25 | 6.0517 | 0.00062831 | 0.64522 | 3.9086 | 1.7619 | 0.0012264 | 0.16453 | 1.1016 | 9.3748 | 1.4886 | 1.1623 | 6.5048 | 1.4886 | -0.17582 | 1.4886
ProcessArea\024-02-G-DC\024-02-G-DC_SM | SM_EXBX | 14.5D | 7.1 | 024-02-G 318 | 024-02-G 318 | 40.6 | 104.4 | 1.5 | 0.78551 | Flammable (18.75) | 7.6278 | 5.1434 | 1.6615 | 7.6278 | 0.00068835 | 1.0083 | 5.0854 | 5.1434 | 0.00091309 | 0.58716 | 3.3221 | 1.6615 | 0.0014116 | 0.15554 | 1.1081 | 7.6278 | 1.4836 | 1.0083 | 5.27 | 1.4836 | -0.17183 | 1.4836
ProcessArea\024-02-G-DC\024-02-G-DC_ME | ME_EOBO | 2.9F | 36.1 | 024-02-G 318 | 024-02-G 318 | 40.6 | 104.4 | 1.5 | 20.3073 | Flammable (18.75) | 129.972 | 53.1123 | 9.6151 | 129.972 | -0.015039 | 9.709 | 59.5622 | 53.1123 | -0.0079376 | 4.6254 | 29.8722 | 9.6151 | 0.0078148 | 0.92618 | 4.6113 | 129.972 | 1.448 | 9.709 | 14.6567 | 1.448 | -0.20211 | 1.448
ProcessArea\024-02-G-DC\024-02-G-DC_ME | ME_EOBO | 7.7D | 36.1 | 024-02-G 318 | 024-02-G 318 | 40.6 | 104.4 | 1.5 | 20.3073 | Flammable (18.75) | 145.95 | 47.4905 | 8.4639 | 145.95 | -0.0092013 | 7.5926 | 57.7663 | 47.4905 | -0.0048674 | 3.7829 | 23.7428 | 8.4639 | 0.0047463 | 0.86831 | 4.763 | 146.085 | 1.4111 | 7.5926 | 57.8019 | 1.5394 | -0.1155 | 1.5394
ProcessArea\024-02-G-DC\024-02-G-DC_ME | ME_EOBO | 14.5D | 36.1 | 024-02-G 318 | 024-02-G 318 | 40.6 | 104.4 | 1.5 | 20.3073 | Flammable (18.75) | 123.117 | 41.0731 | 7.558 | 123.117 | -0.0077652 | 6.3169 | 48.729 | 41.0731 | -0.0041099 | 3.3345 | 17.9672 | 7.558 | 0.0039987 | 0.84404 | 4.4105 | 123.117 | 1.4918 | 6.3169 | 49.1176 | 1.4918 | -0.0077652 | 1.4918
ProcessArea\024-02-G-DC\024-02-G-DC_ME | ME_EOBX | 2.9F | 36.1 | 024-02-G 318 | 024-02-G 318 | 40.6 | 104.4 | 1.5 | 20.3073 | Flammable (18.75) | 129.972 | 53.1123 | 9.6151 | 129.972 | -0.015039 | 9.709 | 59.5622 | 53.1123 | -0.0079376 | 4.6254 | 29.8722 | 9.6151 | 0.0078148 | 0.92618 | 4.6113 | 129.972 | 1.448 | 9.709 | 15.0705 | 1.448 | -0.20211 | 1.448
ProcessArea\024-02-G-DC\024-02-G-DC_ME | ME_EOBX | 7.7D | 36.1 | 024-02-G 318 | 024-02-G 318 | 40.6 | 104.4 | 1.5 | 20.3073 | Flammable (18.75) | 145.95 | 47.4905 | 8.4639 | 145.95 | -0.0092013 | 7.5926 | 57.7663 | 47.4905 | -0.0048674 | 3.7829 | 23.7428 | 8.4639 | 0.0047463 | 0.86831 | 4.763 | 146.085 | 1.4111 | 7.5926 | 13.3978 | 1.5394 | -0.1155 | 1.5394
ProcessArea\024-02-G-DC\024-02-G-DC_ME | ME_EOBX | 14.5D | 36.1 | 024-02-G 318 | 024-02-G 318 | 40.6 | 104.4 | 1.5 | 20.3073 | Flammable (18.75) | 123.117 | 41.0731 | 7.558 | 123.117 | -0.0077652 | 6.3169 | 48.729 | 41.0731 | -0.0041099 | 3.3345 | 17.9672 | 7.558 | 0.0039987 | 0.84404 | 4.4105 | 123.117 | 1.4918 | 6.3169 | 49.1176 | 1.4918 | -0.0077652 | 1.4918
ProcessArea\024-02-G-DC\024-02-G-DC_ME | ME_EXBO | 2.9F | 36.1 | 024-02-G 318 | 024-02-G 318 | 40.6 | 104.4 | 1.5 | 20.3073 | Flammable (18.75) | 129.972 | 53.1123 | 9.6151 | 129.972 | -0.015039 | 9.709 | 59.5622 | 53.1123 | -0.0079376 | 4.6254 | 29.8722 | 9.6151 | 0.0078148 | 0.92618 | 4.6113 | 129.972 | 1.448 | 9.709 | 15.4693 | 1.448 | -0.20211 | 1.448
ProcessArea\024-02-G-DC\024-02-G-DC_ME | ME_EXBO | 7.7D | 36.1 | 024-02-G 318 | 024-02-G 318 | 40.6 | 104.4 | 1.5 | 20.3073 | Flammable (18.75) | 145.95 | 47.4905 | 8.4639 | 145.95 | -0.0092013 | 7.5926 | 57.7663 | 47.4905 | -0.0048674 | 3.7829 | 23.7428 | 8.4639 | 0.0047463 | 0.86831 | 4.763 | 146.085 | 1.4111 | 7.5926 | 13.7951 | 1.5394 | -0.1155 | 1.5394
ProcessArea\024-02-G-DC\024-02-G-DC_ME | ME_EXBO | 14.5D | 36.1 | 024-02-G 318 | 024-02-G 318 | 40.6 | 104.4 | 1.5 | 20.3073 | Flammable (18.75) | 123.117 | 41.0731 | 7.558 | 123.117 | -0.0077652 | 6.3169 | 48.729 | 41.0731 | -0.0041099 | 3.3345 | 17.9672 | 7.558 | 0.0039987 | 0.84404 | 4.4105 | 123.117 | 1.4918 | 6.3169 | 48.8214 | 1.4918 | -0.0077652 | 1.4918
ProcessArea\024-02-G-DC\024-02-G-DC_ME | ME_EXBX | 2.9F | 36.1 | 024-02-G 318 | 024-02-G 318 | 40.6 | 104.4 | 1.5 | 20.3073 | Flammable (18.75) | 129.972 | 53.1123 | 9.6151 | 129.972 | -0.015039 | 9.709 | 59.5622 | 53.1123 | -0.0079376 | 4.6254 | 29.8722 | 9.6151 | 0.0078148 | 0.92618 | 4.6113 | 129.972 | 1.448 | 9.709 | 15.4693 | 1.448 | -0.20211 | 1.448
ProcessArea\024-02-G-DC\024-02-G-DC_ME | ME_EXBX | 7.7D | 36.1 | 024-02-G 318 | 024-02-G 318 | 40.6 | 104.4 | 1.5 | 20.3073 | Flammable (18.75) | 145.95 | 47.4905 | 8.4639 | 145.95 | -0.0092013 | 7.5926 | 57.7663 | 47.4905 | -0.0048674 | 3.7829 | 23.7428 | 8.4639 | 0.0047463 | 0.86831 | 4.763 | 146.085 | 1.4111 | 7.5926 | 13.7951 | 1.5394 | -0.1155 | 1.5394
ProcessArea\024-02-G-DC\024-02-G-DC_ME | ME_EXBX | 14.5D | 36.1 | 024-02-G 318 | 024-02-G 318 | 40.6 | 104.4 | 1.5 | 20.3073 | Flammable (18.75) | 123.117 | 41.0731 | 7.558 | 123.117 | -0.0077652 | 6.3169 | 48.729 | 41.0731 | -0.0041099 | 3.3345 | 17.9672 | 7.558 | 0.0039987 | 0.84404 | 4.4105 | 123.117 | 1.4918 | 6.3169 | 48.8214 | 1.4918 | -0.0077652 | 1.4918
ProcessArea\024-02-G-DC\024-02-G-DC_LM | LM_EOBO | 2.9F | 91.79 | 024-02-G 318 | 024-02-G 318 | 40.6 | 104.4 | 1.5 | 131.289 | Flammable (18.75) | 407.995 | 173.778 | 28.1297 | 407.995 | -0.047406 | 26.1763 | 220.976 | 173.778 | -0.024921 | 13.535 | 83.2559 | 28.1297 | 0.024959 | 2.5949 | 14.0773 | 410.781 | 1.6603 | 26.1778 | 223.68 | 1.3282 | -0.047406 | 1.6603
ProcessArea\024-02-G-DC\024-02-G-DC_LM | LM_EOBO | 7.7D | 91.79 | 024-02-G 318 | 024-02-G 318 | 40.6 | 104.4 | 1.5 | 131.289 | Flammable (18.75) | 498.503 | 188.16 | 24.5974 | 498.503 | -0.032624 | 21.6918 | 290.78 | 188.16 | -0.017202 | 11.4024 | 86.2308 | 24.5974 | 0.017009 | 2.3626 | 13.3314 | 498.503 | 1.3873 | 21.6964 | 33.0961 | 1.3873 | -0.032624 | 1.3873
ProcessArea\024-02-G-DC\024-02-G-DC_LM | LM_EOBO | 14.5D | 91.79 | 024-02-G 318 | 024-02-G 318 | 40.6 | 104.4 | 1.5 | 131.289 | Flammable (18.75) | 463.322 | 210.575 | 23.0305 | 463.322 | -0.028745 | 17.8572 | 241.3 | 210.575 | -0.015167 | 10.1093 | 83.3436 | 23.0305 | 0.014953 | 2.2813 | 12.0022 | 463.322 | 1.4207 | 17.8572 | 245.303 | 1.4207 | -0.25229 | 1.4207
ProcessArea\024-02-G-DC\024-02-G-DC_LM | LM_EOBX | 2.9F | 91.79 | 024-02-G 318 | 024-02-G 318 | 40.6 | 104.4 | 1.5 | 131.289 | Flammable (18.75) | 407.995 | 173.778 | 28.1297 | 407.995 | -0.047406 | 26.1763 | 220.976 | 173.778 | -0.024921 | 13.535 | 83.2559 | 28.1297 | 0.024959 | 2.5949 | 14.0773 | 410.781 | 1.6603 | 26.1778 | 223.712 | 1.3282 | -0.047406 | 1.6603
ProcessArea\024-02-G-DC\024-02-G-DC_LM | LM_EOBX | 7.7D | 91.79 | 024-02-G 318 | 024-02-G 318 | 40.6 | 104.4 | 1.5 | 131.289 | Flammable (18.75) | 498.503 | 188.16 | 24.5974 | 498.503 | -0.032624 | 21.6918 | 290.78 | 188.16 | -0.017202 | 11.4024 | 86.2308 | 24.5974 | 0.017009 | 2.3626 | 13.3314 | 498.503 | 1.3873 | 21.6964 | 33.172 | 1.3873 | -0.032624 | 1.3873
ProcessArea\024-02-G-DC\024-02-G-DC_LM | LM_EOBX | 14.5D | 91.79 | 024-02-G 318 | 024-02-G 318 | 40.6 | 104.4 | 1.5 | 131.289 | Flammable (18.75) | 463.322 | 210.575 | 23.0305 | 463.322 | -0.028745 | 17.8572 | 241.3 | 210.575 | -0.015167 | 10.1093 | 83.3436 | 23.0305 | 0.014953 | 2.2813 | 12.0022 | 463.322 | 1.4207 | 17.8572 | 245.182 | 1.4207 | -0.25229 | 1.4207
ProcessArea\024-02-G-DC\024-02-G-DC_LM | LM_EXBO | 2.9F | 91.79 | 024-02-G 318 | 024-02-G 318 | 40.6 | 104.4 | 1.5 | 131.289 | Flammable (18.75) | 407.995 | 173.778 | 28.1297 | 407.995 | -0.047406 | 26.1763 | 220.976 | 173.778 | -0.024921 | 13.535 | 83.2559 | 28.1297 | 0.024959 | 2.5949 | 14.0773 | 410.781 | 1.6603 | 26.1773 | 223.624 | 1.3282 | -0.047406 | 1.6603
ProcessArea\024-02-G-DC\024-02-G-DC_LM | LM_EXBO | 7.7D | 91.79 | 024-02-G 318 | 024-02-G 318 | 40.6 | 104.4 | 1.5 | 131.289 | Flammable (18.75) | 498.503 | 188.16 | 24.5974 | 498.503 | -0.032624 | 21.6918 | 290.78 | 188.16 | -0.017202 | 11.4024 | 86.2308 | 24.5974 | 0.017009 | 2.3626 | 13.3314 | 498.503 | 1.6648 | 21.6964 | 34.4011 | 1.3873 | -0.032624 | 1.3873
ProcessArea\024-02-G-DC\024-02-G-DC_LM | LM_EXBO | 14.5D | 91.79 | 024-02-G 318 | 024-02-G 318 | 40.6 | 104.4 | 1.5 | 131.289 | Flammable (18.75) | 463.322 | 210.575 | 23.0305 | 463.322 | -0.028745 | 17.8572 | 241.3 | 210.575 | -0.015167 | 10.1093 | 83.3436 | 23.0305 | 0.014953 | 2.2813 | 12.0022 | 463.322 | 1.4207 | 17.8572 | 245.2 | 1.4207 | -0.25229 | 1.4207
ProcessArea\024-02-G-DC\024-02-G-DC_LM | LM_EXBX | 2.9F | 91.79 | 024-02-G 318 | 024-02-G 318 | 40.6 | 104.4 | 1.5 | 131.289 | Flammable (18.75) | 407.995 | 173.778 | 28.1297 | 407.995 | -0.047406 | 26.1763 | 220.976 | 173.778 | -0.024921 | 13.535 | 83.2559 | 28.1297 | 0.024959 | 2.5949 | 14.0773 | 410.781 | 1.6603 | 26.1773 | 223.624 | 1.3282 | -0.047406 | 1.6603
ProcessArea\024-02-G-DC\024-02-G-DC_LM | LM_EXBX | 7.7D | 91.79 | 024-02-G 318 | 024-02-G 318 | 40.6 | 104.4 | 1.5 | 131.289 | Flammable (18.75) | 498.503 | 188.16 | 24.5974 | 498.503 | -0.032624 | 21.6918 | 290.78 | 188.16 | -0.017202 | 11.4024 | 86.2308 | 24.5974 | 0.017009 | 2.3626 | 13.3314 | 498.503 | 1.6648 | 21.6964 | 34.4011 | 1.3873 | -0.032624 | 1.3873
ProcessArea\024-02-G-DC\024-02-G-DC_LM | LM_EXBX | 14.5D | 91.79 | 024-02-G 318 | 024-02-G 318 | 40.6 | 104.4 | 1.5 | 131.289 | Flammable (18.75) | 463.322 | 210.575 | 23.0305 | 463.322 | -0.028745 | 17.8572 | 241.3 | 210.575 | -0.015167 | 10.1093 | 83.3436 | 23.0305 | 0.014953 | 2.2813 | 12.0022 | 463.322 | 1.4207 | 17.8572 | 245.2 | 1.4207 | -0.25229 | 1.4207
ProcessArea\024-03-01-G\024-03-01-G_SM | SM_EOBO | 2.9F | 7.1 | 024-03-01-G 119 | 024-03-01-G 119 | 41.1 | 102.6 | 1.5 | 0.76511 | Flammable (18.75) | 12.5288 | 7.0102 | 1.8681 | 12.5288 | -0.0013171 | 1.2986 | 7.3079 | 7.0102 | -0.00069611 | 0.67997 | 3.943 | 1.8681 | 0.00067841 | 0.16882 | 1.1289 | 12.5356 | 1.5206 | 1.299 | 6.1143 | 1.5206 | -0.16801 | 1.5206
ProcessArea\024-03-01-G\024-03-01-G_SM | SM_EOBO | 7.7D | 7.1 | 024-03-01-G 119 | 024-03-01-G 119 | 41.1 | 102.6 | 1.5 | 0.76511 | Flammable (18.75) | 9.2546 | 5.9688 | 1.7349 | 9.2546 | -0.00012912 | 1.1451 | 6.1697 | 5.9688 | 0.00013928 | 0.63536 | 3.8549 | 1.7349 | 0.00073337 | 0.16192 | 1.1207 | 9.2546 | 1.4929 | 1.1451 | 6.4238 | 1.4929 | -0.17788 | 1.4929
ProcessArea\024-03-01-G\024-03-01-G_SM | SM_EOBO | 14.5D | 7.1 | 024-03-01-G 119 | 024-03-01-G 119 | 41.1 | 102.6 | 1.5 | 0.76511 | Flammable (18.75) | 7.5472 | 5.0799 | 1.638 | 7.5472 | 0.00043621 | 0.99394 | 5.0316 | 5.0799 | 0.00066048 | 0.57851 | 3.281 | 1.638 | 0.0011569 | 0.15279 | 1.0924 | 7.5472 | 1.4874 | 0.99394 | 5.2152 | 1.4874 | -0.17482 | 1.4874
ProcessArea\024-03-01-G\024-03-01-G_SM | SM_EOBX | 2.9F | 7.1 | 024-03-01-G 119 | 024-03-01-G 119 | 41.1 | 102.6 | 1.5 | 0.76511 | Flammable (18.75) | 12.5288 | 7.0102 | 1.8681 | 12.5288 | -0.0013171 | 1.2986 | 7.3079 | 7.0102 | -0.00069611 | 0.67997 | 3.943 | 1.8681 | 0.00067841 | 0.16882 | 1.1289 | 12.5356 | 1.5206 | 1.299 | 6.4715 | 1.5206 | -0.16801 | 1.5206
ProcessArea\024-03-01-G\024-03-01-G_SM | SM_EOBX | 7.7D | 7.1 | 024-03-01-G 119 | 024-03-01-G 119 | 41.1 | 102.6 | 1.5 | 0.76511 | Flammable (18.75) | 9.2546 | 5.9688 | 1.7349 | 9.2546 | -0.00012912 | 1.1452 | 6.1697 | 5.9688 | 0.00013928 | 0.63536 | 3.8549 | 1.7349 | 0.00073337 | 0.16192 | 1.1207 | 9.2546 | 1.4929 | 1.1452 | 6.4238 | 1.4929 | -0.17788 | 1.4929
ProcessArea\024-03-01-G\024-03-01-G_SM | SM_EOBX | 14.5D | 7.1 | 024-03-01-G 119 | 024-03-01-G 119 | 41.1 | 102.6 | 1.5 | 0.76511 | Flammable (18.75) | 7.5472 | 5.0799 | 1.638 | 7.5472 | 0.00043621 | 0.99399 | 5.0316 | 5.0799 | 0.00066048 | 0.57888 | 3.1752 | 1.638 | 0.0011569 | 0.15279 | 1.0924 | 7.5472 | 1.4874 | 0.99399 | 5.2152 | 1.4874 | -0.17482 | 1.4874
ProcessArea\024-03-01-G\024-03-01-G_SM | SM_EXBO | 2.9F | 7.1 | 024-03-01-G 119 | 024-03-01-G 119 | 41.1 | 102.6 | 1.5 | 0.76511 | Flammable (18.75) | 12.5288 | 7.0102 | 1.8681 | 12.5288 | -0.0013171 | 1.2986 | 7.3079 | 7.0102 | -0.00069611 | 0.67997 | 3.943 | 1.8681 | 0.00067841 | 0.16882 | 1.1289 | 12.5356 | 1.5206 | 1.299 | 6.1449 | 1.5206 | -0.16801 | 1.5206
ProcessArea\024-03-01-G\024-03-01-G_SM | SM_EXBO | 7.7D | 7.1 | 024-03-01-G 119 | 024-03-01-G 119 | 41.1 | 102.6 | 1.5 | 0.76511 | Flammable (18.75) | 9.2546 | 5.9688 | 1.7349 | 9.2546 | -0.00012912 | 1.1451 | 6.1697 | 5.9688 | 0.00013928 | 0.63536 | 3.8549 | 1.7349 | 0.00073337 | 0.16192 | 1.1207 | 9.2546 | 1.4929 | 1.1451 | 6.4238 | 1.4929 | -0.17788 | 1.4929
ProcessArea\024-03-01-G\024-03-01-G_SM | SM_EXBO | 14.5D | 7.1 | 024-03-01-G 119 | 024-03-01-G 119 | 41.1 | 102.6 | 1.5 | 0.76511 | Flammable (18.75) | 7.5472 | 5.0799 | 1.638 | 7.5472 | 0.00043621 | 0.99401 | 5.0316 | 5.0799 | 0.00066048 | 0.57851 | 3.281 | 1.638 | 0.0011569 | 0.15279 | 1.0924 | 7.5472 | 1.4874 | 0.99401 | 5.2152 | 1.4874 | -0.17482 | 1.4874
ProcessArea\024-03-01-G\024-03-01-G_SM | SM_EXBX | 2.9F | 7.1 | 024-03-01-G 119 | 024-03-01-G 119 | 41.1 | 102.6 | 1.5 | 0.76511 | Flammable (18.75) | 12.5288 | 7.0102 | 1.8681 | 12.5288 | -0.0013171 | 1.2986 | 7.3079 | 7.0102 | -0.00069611 | 0.67997 | 3.943 | 1.8681 | 0.00067841 | 0.16882 | 1.1289 | 12.5356 | 1.5206 | 1.299 | 6.4774 | 1.5206 | -0.16801 | 1.5206
ProcessArea\024-03-01-G\024-03-01-G_SM | SM_EXBX | 7.7D | 7.1 | 024-03-01-G 119 | 024-03-01-G 119 | 41.1 | 102.6 | 1.5 | 0.76511 | Flammable (18.75) | 9.2546 | 5.9688 | 1.7349 | 9.2546 | -0.00012912 | 1.1451 | 6.1697 | 5.9688 | 0.00013928 | 0.63536 | 3.8549 | 1.7349 | 0.00073337 | 0.16192 | 1.1207 | 9.2546 | 1.4929 | 1.1451 | 6.4238 | 1.4929 | -0.17788 | 1.4929
ProcessArea\024-03-01-G\024-03-01-G_SM | SM_EXBX | 14.5D | 7.1 | 024-03-01-G 119 | 024-03-01-G 119 | 41.1 | 102.6 | 1.5 | 0.76511 | Flammable (18.75) | 7.5472 | 5.0799 | 1.638 | 7.5472 | 0.00043621 | 0.99399 | 5.0316 | 5.0799 | 0.00066048 | 0.57851 | 3.281 | 1.638 | 0.0011569 | 0.15279 | 1.0924 | 7.5472 | 1.4874 | 0.99399 | 5.2152 | 1.4874 | -0.17482 | 1.4874
ProcessArea\024-03-01-G\024-03-01-G_ME | ME_EOBO | 2.9F | 36.1 | 024-03-01-G 119 | 024-03-01-G 119 | 41.1 | 102.6 | 1.5 | 19.7797 | Flammable (18.75) | 127.428 | 51.9681 | 9.4784 | 127.428 | -0.014894 | 9.7117 | 61.0516 | 51.9681 | -0.0078361 | 4.541 | 29.2286 | 9.4784 | 0.0077861 | 0.91397 | 4.7431 | 127.466 | 1.3854 | 9.7117 | 62.0874 | 1.5393 | -0.16188 | 1.5393
ProcessArea\024-03-01-G\024-03-01-G_ME | ME_EOBO | 7.7D | 36.1 | 024-03-01-G 119 | 024-03-01-G 119 | 41.1 | 102.6 | 1.5 | 19.7797 | Flammable (18.75) | 141.941 | 46.1905 | 8.3497 | 141.941 | -0.0091351 | 7.4803 | 59.137 | 46.1905 | -0.0048171 | 3.711 | 23.0928 | 8.3497 | 0.0047407 | 0.85676 | 4.6988 | 142.368 | 1.5202 | 7.4803 | 56.8994 | 1.5202 | -0.079565 | 1.5202
ProcessArea\024-03-01-G\024-03-01-G_ME | ME_EOBO | 14.5D | 36.1 | 024-03-01-G 119 | 024-03-01-G 119 | 41.1 | 102.6 | 1.5 | 19.7797 | Flammable (18.75) | 119.852 | 39.7787 | 7.4676 | 119.852 | -0.0077146 | 6.2082 | 47.4368 | 39.7787 | -0.0040702 | 3.2751 | 18.2297 | 7.4676 | 0.0039967 | 0.83292 | 4.3578 | 119.852 | 1.4789 | 6.2082 | 13.5513 | 1.4789 | -0.0077146 | 1.4789
ProcessArea\024-03-01-G\024-03-01-G_ME | ME_EOBX | 2.9F | 36.1 | 024-03-01-G 119 | 024-03-01-G 119 | 41.1 | 102.6 | 1.5 | 19.7797 | Flammable (18.75) | 127.428 | 51.9681 | 9.4784 | 127.428 | -0.014894 | 9.7117 | 61.0516 | 51.9681 | -0.0078361 | 4.541 | 29.2286 | 9.4784 | 0.0077861 | 0.91397 | 4.7431 | 127.466 | 1.3854 | 9.7117 | 16.6988 | 1.5393 | -0.16188 | 1.5393
ProcessArea\024-03-01-G\024-03-01-G_ME | ME_EOBX | 7.7D | 36.1 | 024-03-01-G 119 | 024-03-01-G 119 | 41.1 | 102.6 | 1.5 | 19.7797 | Flammable (18.75) | 141.941 | 46.1905 | 8.3497 | 141.941 | -0.0091351 | 7.4803 | 59.137 | 46.1905 | -0.0048171 | 3.711 | 23.0928 | 8.3497 | 0.0047407 | 0.85676 | 4.6988 | 142.368 | 1.5202 | 7.4803 | 56.8994 | 1.5202 | -0.079565 | 1.5202
ProcessArea\024-03-01-G\024-03-01-G_ME | ME_EOBX | 14.5D | 36.1 | 024-03-01-G 119 | 024-03-01-G 119 | 41.1 | 102.6 | 1.5 | 19.7797 | Flammable (18.75) | 119.852 | 39.7787 | 7.4676 | 119.852 | -0.0077146 | 6.2082 | 47.4368 | 39.7787 | -0.0040702 | 3.2751 | 18.2297 | 7.4676 | 0.0039967 | 0.83292 | 4.3578 | 119.852 | 1.4789 | 6.2082 | 47.089 | 1.4789 | -0.0077146 | 1.4789
ProcessArea\024-03-01-G\024-03-01-G_ME | ME_EXBO | 2.9F | 36.1 | 024-03-01-G 119 | 024-03-01-G 119 | 41.1 | 102.6 | 1.5 | 19.7797 | Flammable (18.75) | 127.428 | 51.9681 | 9.4784 | 127.428 | -0.014894 | 9.7117 | 61.0516 | 51.9681 | -0.0078361 | 4.541 | 29.2286 | 9.4784 | 0.0077861 | 0.91397 | 4.7431 | 127.466 | 1.3854 | 9.7117 | 57.8141 | 1.5393 | -0.16188 | 1.5393
ProcessArea\024-03-01-G\024-03-01-G_ME | ME_EXBO | 7.7D | 36.1 | 024-03-01-G 119 | 024-03-01-G 119 | 41.1 | 102.6 | 1.5 | 19.7797 | Flammable (18.75) | 141.941 | 46.1905 | 8.3497 | 141.941 | -0.0091351 | 7.4803 | 59.137 | 46.1905 | -0.0048171 | 3.711 | 23.0928 | 8.3497 | 0.0047407 | 0.85676 | 4.6988 | 142.368 | 1.5202 | 7.4803 | 57.1887 | 1.5202 | -0.079565 | 1.5202
ProcessArea\024-03-01-G\024-03-01-G_ME | ME_EXBO | 14.5D | 36.1 | 024-03-01-G 119 | 024-03-01-G 119 | 41.1 | 102.6 | 1.5 | 19.7797 | Flammable (18.75) | 119.852 | 39.7787 | 7.4676 | 119.852 | -0.0077146 | 6.2082 | 47.4368 | 39.7787 | -0.0040702 | 3.2751 | 18.2297 | 7.4676 | 0.0039967 | 0.83292 | 4.3578 | 119.852 | 1.4789 | 6.2082 | 13.6963 | 1.4789 | -0.0077146 | 1.4789
ProcessArea\024-03-01-G\024-03-01-G_ME | ME_EXBX | 2.9F | 36.1 | 024-03-01-G 119 | 024-03-01-G 119 | 41.1 | 102.6 | 1.5 | 19.7797 | Flammable (18.75) | 127.428 | 51.9681 | 9.4784 | 127.428 | -0.014894 | 9.7117 | 61.0516 | 51.9681 | -0.0078361 | 4.541 | 29.2286 | 9.4784 | 0.0077861 | 0.91397 | 4.7431 | 127.466 | 1.3854 | 9.7117 | 16.8717 | 1.5393 | -0.16188 | 1.5393
ProcessArea\024-03-01-G\024-03-01-G_ME | ME_EXBX | 7.7D | 36.1 | 024-03-01-G 119 | 024-03-01-G 119 | 41.1 | 102.6 | 1.5 | 19.7797 | Flammable (18.75) | 141.941 | 46.1905 | 8.3497 | 141.941 | -0.0091351 | 7.4803 | 59.137 | 46.1905 | -0.0048171 | 3.711 | 23.0928 | 8.3497 | 0.0047407 | 0.85676 | 4.6988 | 142.368 | 1.5202 | 7.4803 | 56.8994 | 1.5202 | -0.079565 | 1.5202
ProcessArea\024-03-01-G\024-03-01-G_ME | ME_EXBX | 14.5D | 36.1 | 024-03-01-G 119 | 024-03-01-G 119 | 41.1 | 102.6 | 1.5 | 19.7797 | Flammable (18.75) | 119.852 | 39.7787 | 7.4676 | 119.852 | -0.0077146 | 6.2082 | 47.4368 | 39.7787 | -0.0040702 | 3.2751 | 18.2297 | 7.4676 | 0.0039967 | 0.83292 | 4.3578 | 119.852 | 1.4789 | 6.2082 | 47.4811 | 1.4789 | -0.0077146 | 1.4789
ProcessArea\024-03-01-G\024-03-01-G_LM | LM_EOBO | 2.9F | 92.97 | 024-03-01-G 119 | 024-03-01-G 119 | 41.1 | 102.6 | 1.5 | 131.187 | Flammable (18.75) | 409.718 | 172.898 | 28.0979 | 409.718 | -0.047689 | 25.6157 | 187.762 | 172.898 | -0.024986 | 13.6312 | 82.8338 | 28.0979 | 0.025267 | 2.5966 | 14.0616 | 412.12 | 1.6758 | 25.6157 | 187.4 | 1.6758 | -0.047689 | 1.3406
ProcessArea\024-03-01-G\024-03-01-G_LM | LM_EOBO | 7.7D | 92.97 | 024-03-01-G 119 | 024-03-01-G 119 | 41.1 | 102.6 | 1.5 | 131.187 | Flammable (18.75) | 510.166 | 186.469 | 24.4665 | 510.166 | -0.03276 | 20.5797 | 255.067 | 186.469 | -0.017218 | 11.3747 | 85.4557 | 24.4665 | 0.017186 | 2.3614 | 13.2606 | 510.166 | 1.3917 | 20.5797 | 27.5647 | 1.3917 | -0.049082 | 1.3917
ProcessArea\024-03-01-G\024-03-01-G_LM | LM_EOBO | 14.5D | 92.97 | 024-03-01-G 119 | 024-03-01-G 119 | 41.1 | 102.6 | 1.5 | 131.187 | Flammable (18.75) | 473.377 | 208.536 | 22.9395 | 473.377 | -0.028803 | 17.4214 | 207.086 | 208.536 | -0.015149 | 10.0727 | 82.5363 | 22.9395 | 0.015075 | 2.2801 | 11.9549 | 473.495 | 1.4274 | 17.4214 | 212.261 | 1.6654 | -0.33781 | 1.4274
ProcessArea\024-03-01-G\024-03-01-G_LM | LM_EOBX | 2.9F | 92.97 | 024-03-01-G 119 | 024-03-01-G 119 | 41.1 | 102.6 | 1.5 | 131.187 | Flammable (18.75) | 409.718 | 172.898 | 28.0979 | 409.718 | -0.047689 | 25.6157 | 187.762 | 172.898 | -0.024986 | 13.6312 | 82.8338 | 28.0979 | 0.025267 | 2.5966 | 14.0616 | 412.12 | 1.6758 | 25.6157 | 187.439 | 1.6758 | -0.047689 | 1.3406
ProcessArea\024-03-01-G\024-03-01-G_LM | LM_EOBX | 7.7D | 92.97 | 024-03-01-G 119 | 024-03-01-G 119 | 41.1 | 102.6 | 1.5 | 131.187 | Flammable (18.75) | 510.166 | 186.469 | 24.4665 | 510.166 | -0.03276 | 20.5797 | 255.067 | 186.469 | -0.017218 | 11.3747 | 85.4557 | 24.4665 | 0.017186 | 2.3614 | 13.2606 | 510.166 | 1.3917 | 20.5797 | 27.6281 | 1.3917 | -0.049082 | 1.3917
ProcessArea\024-03-01-G\024-03-01-G_LM | LM_EOBX | 14.5D | 92.97 | 024-03-01-G 119 | 024-03-01-G 119 | 41.1 | 102.6 | 1.5 | 131.187 | Flammable (18.75) | 473.377 | 208.536 | 22.9395 | 473.377 | -0.028803 | 17.4214 | 207.086 | 208.536 | -0.015149 | 10.0727 | 82.5363 | 22.9395 | 0.015075 | 2.2801 | 11.9549 | 473.495 | 1.4274 | 17.4214 | 212.142 | 1.6654 | -0.33781 | 1.4274
ProcessArea\024-03-01-G\024-03-01-G_LM | LM_EXBO | 2.9F | 92.97 | 024-03-01-G 119 | 024-03-01-G 119 | 41.1 | 102.6 | 1.5 | 131.187 | Flammable (18.75) | 409.718 | 172.898 | 28.0979 | 409.718 | -0.047689 | 25.6157 | 187.762 | 172.898 | -0.024986 | 13.6312 | 82.8338 | 28.0979 | 0.025267 | 2.5966 | 14.0616 | 412.12 | 1.6758 | 25.6157 | 187.413 | 1.6758 | -0.047689 | 1.3406
ProcessArea\024-03-01-G\024-03-01-G_LM | LM_EXBO | 7.7D | 92.97 | 024-03-01-G 119 | 024-03-01-G 119 | 41.1 | 102.6 | 1.5 | 131.187 | Flammable (18.75) | 510.166 | 186.469 | 24.4665 | 510.166 | -0.03276 | 20.5797 | 255.067 | 186.469 | -0.017218 | 11.3747 | 85.4557 | 24.4665 | 0.017186 | 2.3614 | 13.2606 | 510.166 | 1.67 | 20.5797 | 27.7094 | 1.3917 | -0.049082 | 1.3917
ProcessArea\024-03-01-G\024-03-01-G_LM | LM_EXBO | 14.5D | 92.97 | 024-03-01-G 119 | 024-03-01-G 119 | 41.1 | 102.6 | 1.5 | 131.187 | Flammable (18.75) | 473.377 | 208.536 | 22.9395 | 473.377 | -0.028803 | 17.4214 | 207.086 | 208.536 | -0.015149 | 10.0727 | 82.5363 | 22.9395 | 0.015075 | 2.2801 | 11.9549 | 473.495 | 1.4274 | 17.4214 | 211.987 | 1.6654 | -0.33781 | 1.4274
ProcessArea\024-03-01-G\024-03-01-G_LM | LM_EXBX | 2.9F | 92.97 | 024-03-01-G 119 | 024-03-01-G 119 | 41.1 | 102.6 | 1.5 | 131.187 | Flammable (18.75) | 409.718 | 172.898 | 28.0979 | 409.718 | -0.047689 | 25.6157 | 187.762 | 172.898 | -0.024986 | 13.6312 | 82.8338 | 28.0979 | 0.025267 | 2.5966 | 14.0616 | 412.12 | 1.6758 | 25.6157 | 187.422 | 1.6758 | -0.047689 | 1.3406
ProcessArea\024-03-01-G\024-03-01-G_LM | LM_EXBX | 7.7D | 92.97 | 024-03-01-G 119 | 024-03-01-G 119 | 41.1 | 102.6 | 1.5 | 131.187 | Flammable (18.75) | 510.166 | 186.469 | 24.4665 | 510.166 | -0.03276 | 20.5797 | 255.067 | 186.469 | -0.017218 | 11.3747 | 85.4557 | 24.4665 | 0.017186 | 2.3614 | 13.2606 | 510.166 | 1.67 | 20.5797 | 254.874 | 1.3917 | -0.049082 | 1.3917
ProcessArea\024-03-01-G\024-03-01-G_LM | LM_EXBX | 14.5D | 92.97 | 024-03-01-G 119 | 024-03-01-G 119 | 41.1 | 102.6 | 1.5 | 131.187 | Flammable (18.75) | 473.377 | 208.536 | 22.9395 | 473.377 | -0.028803 | 17.4214 | 207.086 | 208.536 | -0.015149 | 10.0727 | 82.5363 | 22.9395 | 0.015075 | 2.2801 | 11.9549 | 473.495 | 1.4274 | 17.4214 | 212.343 | 1.6654 | -0.33781 | 1.4274
ProcessArea\024-03-02-L\024-03-02-L_LM | LM_EOBN | 2.9F | 1.36 | 024-03-02-L 241 | 024-03-02-L 241 | 40.1 | 103.1 | 1.5 | 0.10024 | Flammable (18.75) | 5.2434 | 3.3286 | 0.7647 | 5.2434 | 0.0067238 | 0.52097 | 3.2796 | 3.3286 | 0.0069864 | 0.28715 | 2.083 | 0.7647 | 0.0077667 | 0.048221 | 0.67009 | 5.2462 | 1.4874 | 0.52113 | 3.2562 | 1.4874 | 0.0067238 | 1.4874
ProcessArea\024-03-02-L\024-03-02-L_LM | LM_EOBN | 7.7D | 1.36 | 024-03-02-L 241 | 024-03-02-L 241 | 40.1 | 103.1 | 1.5 | 0.10024 | Flammable (18.75) | 4.2607 | 2.9317 | 0.75095 | 4.2607 | -0.00018189 | 0.4564 | 2.9292 | 2.9317 | -6.7288e-05 | 0.26715 | 1.9545 | 0.75095 | 0.00027309 | 0.040282 | 0.68839 | 4.271 | 1.5009 | 0.4564 | 2.9314 | 1.5009 | -0.19448 | 1.5009
ProcessArea\024-03-02-L\024-03-02-L_LM | LM_EOBN | 14.5D | 1.36 | 024-03-02-L 241 | 024-03-02-L 241 | 40.1 | 103.1 | 1.5 | 0.10024 | Flammable (18.75) | 3.6533 | 2.5462 | 0.72936 | 3.6533 | 0.0016268 | 0.38217 | 2.4361 | 2.5462 | 0.0017248 | 0.23414 | 1.645 | 0.72936 | 0.0020157 | 0.030624 | 0.69906 | 3.6533 | 1.5016 | 0.38217 | 2.4976 | 1.5016 | -0.19318 | 1.5016
ProcessArea\024-03-02-L\024-03-02-L_LM | LM_EXBN | 2.9F | 1.36 | 024-03-02-L 241 | 024-03-02-L 241 | 40.1 | 103.1 | 1.5 | 0.10024 | Flammable (18.75) | 5.2434 | 3.3286 | 0.7647 | 5.2434 | 0.0067238 | 0.5208 | 3.1705 | 3.3286 | 0.0069864 | 0.28715 | 2.083 | 0.7647 | 0.0077667 | 0.048221 | 0.67009 | 5.2462 | 1.4874 | 0.52113 | 3.2562 | 1.4874 | 0.0067238 | 1.4874
ProcessArea\024-03-02-L\024-03-02-L_LM | LM_EXBN | 7.7D | 1.36 | 024-03-02-L 241 | 024-03-02-L 241 | 40.1 | 103.1 | 1.5 | 0.10024 | Flammable (18.75) | 4.2607 | 2.9317 | 0.75095 | 4.2607 | -0.00018189 | 0.4564 | 2.9292 | 2.9317 | -6.7288e-05 | 0.26714 | 1.9545 | 0.75095 | 0.00027309 | 0.040282 | 0.68839 | 4.271 | 1.5009 | 0.4564 | 2.9314 | 1.5009 | -0.19448 | 1.5009
ProcessArea\024-03-02-L\024-03-02-L_LM | LM_EXBN | 14.5D | 1.36 | 024-03-02-L 241 | 024-03-02-L 241 | 40.1 | 103.1 | 1.5 | 0.10024 | Flammable (18.75) | 3.6533 | 2.5462 | 0.72936 | 3.6533 | 0.0016268 | 0.38217 | 2.4361 | 2.5462 | 0.0017248 | 0.23414 | 1.645 | 0.72936 | 0.0020157 | 0.030624 | 0.69906 | 3.6533 | 1.5016 | 0.38217 | 2.4976 | 1.5016 | -0.19318 | 1.5016
ProcessArea\025-01-01-G\025-01-01-G_SM | SM_EOBO | 2.9F | 7.1 | 025-01-01-G 122 | 025-01-01-G 122 | 9.3 | 100.3 | 1.5 | 0.86378 | Flammable (18.75) | 14.3509 | 7.8636 | 2.0869 | 14.3509 | -0.0015494 | 1.4657 | 8.3707 | 7.8636 | -0.0008148 | 0.75837 | 4.4229 | 2.0869 | 0.00080584 | 0.19907 | 1.1743 | 14.3522 | 1.4764 | 1.4663 | 8.5089 | 1.4764 | -0.16252 | 1.4764
ProcessArea\025-01-01-G\025-01-01-G_SM | SM_EOBO | 7.7D | 7.1 | 025-01-01-G 122 | 025-01-01-G 122 | 9.3 | 100.3 | 1.5 | 0.86378 | Flammable (18.75) | 10.0058 | 6.5273 | 1.997 | 10.0058 | 0.0078482 | 1.258 | 6.6732 | 6.5273 | 0.0081384 | 0.70341 | 4.2184 | 1.997 | 0.0087785 | 0.18473 | 1.1686 | 10.0246 | 1.5097 | 1.258 | 6.9643 | 1.5097 | -0.17653 | 1.5097
ProcessArea\025-01-01-G\025-01-01-G_SM | SM_EOBO | 14.5D | 7.1 | 025-01-01-G 122 | 025-01-01-G 122 | 9.3 | 100.3 | 1.5 | 0.86378 | Flammable (18.75) | 8.0815 | 5.5148 | 1.8761 | 8.0815 | 0.0070815 | 1.0823 | 5.39 | 5.5148 | 0.0073209 | 0.63551 | 3.5642 | 1.8761 | 0.0078489 | 0.17805 | 1.1366 | 8.0817 | 1.5061 | 1.0823 | 5.6038 | 1.5061 | -0.17809 | 1.5061
ProcessArea\025-01-01-G\025-01-01-G_SM | SM_EOBX | 2.9F | 7.1 | 025-01-01-G 122 | 025-01-01-G 122 | 9.3 | 100.3 | 1.5 | 0.86378 | Flammable (18.75) | 14.3509 | 7.8636 | 2.0869 | 14.3509 | -0.0015494 | 1.4657 | 8.3707 | 7.8636 | -0.0008148 | 0.75837 | 4.4229 | 2.0869 | 0.00080584 | 0.19907 | 1.1743 | 14.3522 | 1.4764 | 1.4663 | 8.5089 | 1.4764 | -0.16252 | 1.4764
ProcessArea\025-01-01-G\025-01-01-G_SM | SM_EOBX | 7.7D | 7.1 | 025-01-01-G 122 | 025-01-01-G 122 | 9.3 | 100.3 | 1.5 | 0.86378 | Flammable (18.75) | 10.0058 | 6.5273 | 1.997 | 10.0058 | 0.0078482 | 1.2578 | 6.8815 | 6.5273 | 0.0081384 | 0.70327 | 4.2184 | 1.997 | 0.0087785 | 0.18473 | 1.1686 | 10.0246 | 1.5097 | 1.2578 | 6.9643 | 1.5097 | -0.17653 | 1.5097
ProcessArea\025-01-01-G\025-01-01-G_SM | SM_EOBX | 14.5D | 7.1 | 025-01-01-G 122 | 025-01-01-G 122 | 9.3 | 100.3 | 1.5 | 0.86378 | Flammable (18.75) | 8.0815 | 5.5148 | 1.8761 | 8.0815 | 0.0070815 | 1.0822 | 5.39 | 5.5148 | 0.0073209 | 0.63551 | 3.5642 | 1.8761 | 0.0078489 | 0.17805 | 1.1366 | 8.0817 | 1.5061 | 1.0822 | 5.6038 | 1.5061 | -0.17809 | 1.5061
ProcessArea\025-01-01-G\025-01-01-G_SM | SM_EXBO | 2.9F | 7.1 | 025-01-01-G 122 | 025-01-01-G 122 | 9.3 | 100.3 | 1.5 | 0.86378 | Flammable (18.75) | 14.3509 | 7.8636 | 2.0869 | 14.3509 | -0.0015494 | 1.4657 | 8.3707 | 7.8636 | -0.0008148 | 0.75837 | 4.4229 | 2.0869 | 0.00080584 | 0.19907 | 1.1743 | 14.3522 | 1.4764 | 1.4663 | 8.5089 | 1.4764 | -0.16252 | 1.4764
ProcessArea\025-01-01-G\025-01-01-G_SM | SM_EXBO | 7.7D | 7.1 | 025-01-01-G 122 | 025-01-01-G 122 | 9.3 | 100.3 | 1.5 | 0.86378 | Flammable (18.75) | 10.0058 | 6.5273 | 1.997 | 10.0058 | 0.0078482 | 1.2581 | 6.8815 | 6.5273 | 0.0081384 | 0.70341 | 4.2184 | 1.997 | 0.0087785 | 0.18473 | 1.1686 | 10.0246 | 1.5097 | 1.2581 | 6.9643 | 1.5097 | -0.17653 | 1.5097
ProcessArea\025-01-01-G\025-01-01-G_SM | SM_EXBO | 14.5D | 7.1 | 025-01-01-G 122 | 025-01-01-G 122 | 9.3 | 100.3 | 1.5 | 0.86378 | Flammable (18.75) | 8.0815 | 5.5148 | 1.8761 | 8.0815 | 0.0070815 | 1.0823 | 5.39 | 5.5148 | 0.0073209 | 0.63551 | 3.5642 | 1.8761 | 0.0078489 | 0.17805 | 1.1366 | 8.0817 | 1.5061 | 1.0823 | 5.6038 | 1.5061 | -0.17809 | 1.5061
ProcessArea\025-01-01-G\025-01-01-G_SM | SM_EXBX | 2.9F | 7.1 | 025-01-01-G 122 | 025-01-01-G 122 | 9.3 | 100.3 | 1.5 | 0.86378 | Flammable (18.75) | 14.3509 | 7.8636 | 2.0869 | 14.3509 | -0.0015494 | 1.4661 | 8.3707 | 7.8636 | -0.0008148 | 0.75837 | 4.4229 | 2.0869 | 0.00080584 | 0.19907 | 1.1743 | 14.3522 | 1.4764 | 1.4663 | 8.5089 | 1.4764 | -0.16252 | 1.4764
ProcessArea\025-01-01-G\025-01-01-G_SM | SM_EXBX | 7.7D | 7.1 | 025-01-01-G 122 | 025-01-01-G 122 | 9.3 | 100.3 | 1.5 | 0.86378 | Flammable (18.75) | 10.0058 | 6.5273 | 1.997 | 10.0058 | 0.0078482 | 1.258 | 6.6732 | 6.5273 | 0.0081384 | 0.70327 | 4.2184 | 1.997 | 0.0087785 | 0.18473 | 1.1686 | 10.0246 | 1.5097 | 1.258 | 6.9643 | 1.5097 | -0.17653 | 1.5097
ProcessArea\025-01-01-G\025-01-01-G_SM | SM_EXBX | 14.5D | 7.1 | 025-01-01-G 122 | 025-01-01-G 122 | 9.3 | 100.3 | 1.5 | 0.86378 | Flammable (18.75) | 8.0815 | 5.5148 | 1.8761 | 8.0815 | 0.0070815 | 1.0823 | 5.39 | 5.5148 | 0.0073209 | 0.63551 | 3.5642 | 1.8761 | 0.0078489 | 0.17805 | 1.1366 | 8.0817 | 1.5061 | 1.0823 | 5.6038 | 1.5061 | -0.17809 | 1.5061
ProcessArea\025-01-01-G\025-01-01-G_ME | ME_EOBO | 2.9F | 36.1 | 025-01-01-G 122 | 025-01-01-G 122 | 9.3 | 100.3 | 1.5 | 22.3307 | Flammable (18.75) | 143.589 | 61.0747 | 10.8689 | 143.589 | -0.016115 | 12.3132 | 89.7373 | 61.0747 | -0.0084376 | 5.0835 | 31.8057 | 10.8689 | 0.0085003 | 1.011 | 5.4387 | 145.267 | 1.4389 | 12.3944 | 94.0297 | 0.9593 | -0.037581 | 1.4389
ProcessArea\025-01-01-G\025-01-01-G_ME | ME_EOBO | 7.7D | 36.1 | 025-01-01-G 122 | 025-01-01-G 122 | 9.3 | 100.3 | 1.5 | 22.3307 | Flammable (18.75) | 156.92 | 56.3956 | 9.5248 | 156.92 | -0.010152 | 9.3134 | 98.0712 | 56.3956 | -0.0053269 | 4.1902 | 25.8451 | 9.5248 | 0.0053179 | 0.9504 | 5.5584 | 157.62 | 1.087 | 9.3169 | 20.4721 | 1.4947 | -0.010152 | 1.4947
ProcessArea\025-01-01-G\025-01-01-G_ME | ME_EOBO | 14.5D | 36.1 | 025-01-01-G 122 | 025-01-01-G 122 | 9.3 | 100.3 | 1.5 | 22.3307 | Flammable (18.75) | 133.093 | 49.3973 | 8.4696 | 133.093 | -0.008773 | 7.0607 | 74.8609 | 49.3973 | -0.0046054 | 3.6725 | 21.6087 | 8.4696 | 0.0045887 | 0.92064 | 5.1188 | 133.093 | 1.3335 | 7.0614 | 73.173 | 1.4547 | -0.010428 | 1.4547
ProcessArea\025-01-01-G\025-01-01-G_ME | ME_EOBX | 2.9F | 36.1 | 025-01-01-G 122 | 025-01-01-G 122 | 9.3 | 100.3 | 1.5 | 22.3307 | Flammable (18.75) | 143.589 | 61.0747 | 10.8689 | 143.589 | -0.016115 | 12.3132 | 89.7373 | 61.0747 | -0.0084376 | 5.0835 | 31.8057 | 10.8689 | 0.0085003 | 1.011 | 5.4387 | 145.267 | 1.4389 | 12.3944 | 94.0297 | 0.9593 | -0.037581 | 1.4389
ProcessArea\025-01-01-G\025-01-01-G_ME | ME_EOBX | 7.7D | 36.1 | 025-01-01-G 122 | 025-01-01-G 122 | 9.3 | 100.3 | 1.5 | 22.3307 | Flammable (18.75) | 156.92 | 56.3956 | 9.5248 | 156.92 | -0.010152 | 9.3134 | 98.0712 | 56.3956 | -0.0053269 | 4.1902 | 25.8451 | 9.5248 | 0.0053179 | 0.9504 | 5.5584 | 157.62 | 1.087 | 9.3279 | 98.2977 | 1.3588 | -0.010152 | 1.4947
ProcessArea\025-01-01-G\025-01-01-G_ME | ME_EOBX | 14.5D | 36.1 | 025-01-01-G 122 | 025-01-01-G 122 | 9.3 | 100.3 | 1.5 | 22.3307 | Flammable (18.75) | 133.093 | 49.3973 | 8.4696 | 133.093 | -0.008773 | 7.0607 | 74.8609 | 49.3973 | -0.0046054 | 3.6725 | 21.6087 | 8.4696 | 0.0045887 | 0.92064 | 5.1188 | 133.093 | 1.3335 | 7.0622 | 74.6273 | 1.4547 | -0.010428 | 1.4547
ProcessArea\025-01-01-G\025-01-01-G_ME | ME_EXBO | 2.9F | 36.1 | 025-01-01-G 122 | 025-01-01-G 122 | 9.3 | 100.3 | 1.5 | 22.3307 | Flammable (18.75) | 143.589 | 61.0747 | 10.8689 | 143.589 | -0.016115 | 12.3132 | 89.7373 | 61.0747 | -0.0084376 | 5.0835 | 31.8057 | 10.8689 | 0.0085003 | 1.011 | 5.4387 | 145.267 | 1.4389 | 12.4029 | 91.4389 | 0.9593 | -0.037581 | 1.4389
ProcessArea\025-01-01-G\025-01-01-G_ME | ME_EXBO | 7.7D | 36.1 | 025-01-01-G 122 | 025-01-01-G 122 | 9.3 | 100.3 | 1.5 | 22.3307 | Flammable (18.75) | 156.92 | 56.3956 | 9.5248 | 156.92 | -0.010152 | 9.3134 | 98.0712 | 56.3956 | -0.0053269 | 4.1902 | 25.8451 | 9.5248 | 0.0053179 | 0.9504 | 5.5584 | 157.62 | 1.087 | 9.3276 | 98.0697 | 1.3588 | -0.010152 | 1.4947
ProcessArea\025-01-01-G\025-01-01-G_ME | ME_EXBO | 14.5D | 36.1 | 025-01-01-G 122 | 025-01-01-G 122 | 9.3 | 100.3 | 1.5 | 22.3307 | Flammable (18.75) | 133.093 | 49.3973 | 8.4696 | 133.093 | -0.008773 | 7.0607 | 74.8609 | 49.3973 | -0.0046054 | 3.6725 | 21.6087 | 8.4696 | 0.0045887 | 0.92064 | 5.1188 | 133.093 | 1.3335 | 7.0616 | 75.3565 | 1.4547 | -0.010428 | 1.4547
ProcessArea\025-01-01-G\025-01-01-G_ME | ME_EXBX | 2.9F | 36.1 | 025-01-01-G 122 | 025-01-01-G 122 | 9.3 | 100.3 | 1.5 | 22.3307 | Flammable (18.75) | 143.589 | 61.0747 | 10.8689 | 143.589 | -0.016115 | 12.3132 | 89.7373 | 61.0747 | -0.0084376 | 5.0835 | 31.8057 | 10.8689 | 0.0085003 | 1.011 | 5.4387 | 145.267 | 1.4389 | 12.3944 | 94.0297 | 0.9593 | -0.037581 | 1.4389
ProcessArea\025-01-01-G\025-01-01-G_ME | ME_EXBX | 7.7D | 36.1 | 025-01-01-G 122 | 025-01-01-G 122 | 9.3 | 100.3 | 1.5 | 22.3307 | Flammable (18.75) | 156.92 | 56.3956 | 9.5248 | 156.92 | -0.010152 | 9.3134 | 98.0712 | 56.3956 | -0.0053269 | 4.1902 | 25.8451 | 9.5248 | 0.0053179 | 0.9504 | 5.5584 | 157.62 | 1.087 | 9.3169 | 23.1716 | 1.4947 | -0.010152 | 1.4947
ProcessArea\025-01-01-G\025-01-01-G_ME | ME_EXBX | 14.5D | 36.1 | 025-01-01-G 122 | 025-01-01-G 122 | 9.3 | 100.3 | 1.5 | 22.3307 | Flammable (18.75) | 133.093 | 49.3973 | 8.4696 | 133.093 | -0.008773 | 7.0607 | 74.8609 | 49.3973 | -0.0046054 | 3.6725 | 21.6087 | 8.4696 | 0.0045887 | 0.92064 | 5.1188 | 133.093 | 1.3335 | 7.0614 | 73.173 | 1.4547 | -0.010428 | 1.4547
ProcessArea\025-01-01-G\025-01-01-G_LM | LM_EOBO | 2.9F | 84.93 | 025-01-01-G 122 | 025-01-01-G 122 | 9.3 | 100.3 | 1.5 | 123.598 | Flammable (18.75) | 383.925 | 176.268 | 29.7101 | 383.925 | -0.047224 | 38.3023 | 247.935 | 176.268 | -0.024637 | 13.6655 | 95.4672 | 29.7101 | 0.025193 | 2.6359 | 15.4861 | 386.829 | 0 | 38.6413 | 246.016 | 0.28475 | -0.47955 | 1.4238
ProcessArea\025-01-01-G\025-01-01-G_LM | LM_EOBO | 7.7D | 84.93 | 025-01-01-G 122 | 025-01-01-G 122 | 9.3 | 100.3 | 1.5 | 123.598 | Flammable (18.75) | 419.7 | 196.934 | 25.9475 | 419.7 | -0.026259 | 32.4717 | 288.535 | 196.934 | -0.013757 | 11.1842 | 110.769 | 25.9475 | 0.013824 | 2.4014 | 14.6015 | 423.886 | 0 | 32.8096 | 36.838 | 1.4758 | -0.026259 | 1.4758
ProcessArea\025-01-01-G\025-01-01-G_LM | LM_EOBO | 14.5D | 84.93 | 025-01-01-G 122 | 025-01-01-G 122 | 9.3 | 100.3 | 1.5 | 123.598 | Flammable (18.75) | 387.801 | 209.49 | 24.3125 | 387.801 | -0.026771 | 23.3384 | 250.445 | 209.49 | -0.014022 | 9.9534 | 113.467 | 24.3125 | 0.014104 | 2.3083 | 12.6695 | 388.551 | 0.86164 | 23.3757 | 252.502 | 1.0771 | -0.1606 | 1.5079
ProcessArea\025-01-01-G\025-01-01-G_LM | LM_EOBX | 2.9F | 84.93 | 025-01-01-G 122 | 025-01-01-G 122 | 9.3 | 100.3 | 1.5 | 123.598 | Flammable (18.75) | 384.406 | 176.323 | 29.7101 | 384.406 | -0.047224 | 38.3362 | 248.246 | 176.323 | -0.024637 | 13.6655 | 95.4972 | 29.7101 | 0.025193 | 2.6359 | 15.4861 | 387.353 | 0 | 38.7005 | 246.466 | 0.28475 | -0.47955 | 1.4238
ProcessArea\025-01-01-G\025-01-01-G_LM | LM_EOBX | 7.7D | 84.93 | 025-01-01-G 122 | 025-01-01-G 122 | 9.3 | 100.3 | 1.5 | 123.598 | Flammable (18.75) | 419.7 | 196.934 | 25.9475 | 419.7 | -0.026259 | 32.4717 | 288.535 | 196.934 | -0.013757 | 11.1842 | 110.769 | 25.9475 | 0.013824 | 2.4014 | 14.6015 | 423.886 | 0 | 32.8096 | 36.9319 | 1.4758 | -0.026259 | 1.4758
ProcessArea\025-01-01-G\025-01-01-G_LM | LM_EOBX | 14.5D | 84.93 | 025-01-01-G 122 | 025-01-01-G 122 | 9.3 | 100.3 | 1.5 | 123.598 | Flammable (18.75) | 387.801 | 209.49 | 24.3125 | 387.801 | -0.026771 | 23.3384 | 250.445 | 209.49 | -0.014022 | 9.9534 | 113.467 | 24.3125 | 0.014104 | 2.3083 | 12.6695 | 388.551 | 0.86164 | 23.3757 | 252.502 | 1.0771 | -0.1606 | 1.5079
ProcessArea\025-01-01-G\025-01-01-G_LM | LM_EXBO | 2.9F | 84.93 | 025-01-01-G 122 | 025-01-01-G 122 | 9.3 | 100.3 | 1.5 | 123.598 | Flammable (18.75) | 391.521 | 177.15 | 29.7101 | 391.521 | -0.047224 | 39.0132 | 260.999 | 177.15 | -0.024637 | 13.6658 | 95.9452 | 29.7101 | 0.025193 | 2.6359 | 15.4861 | 395.227 | 1.4238 | 39.4739 | 32.2343 | 1.4238 | -0.47955 | 1.4238
ProcessArea\025-01-01-G\025-01-01-G_LM | LM_EXBO | 7.7D | 84.93 | 025-01-01-G 122 | 025-01-01-G 122 | 9.3 | 100.3 | 1.5 | 123.598 | Flammable (18.75) | 419.7 | 196.934 | 25.9475 | 419.7 | -0.026259 | 32.4717 | 288.535 | 196.934 | -0.013757 | 11.1842 | 110.769 | 25.9475 | 0.013824 | 2.4014 | 14.6015 | 423.886 | 0 | 32.8096 | 38.6808 | 1.4758 | -0.026259 | 1.4758
ProcessArea\025-01-01-G\025-01-01-G_LM | LM_EXBO | 14.5D | 84.93 | 025-01-01-G 122 | 025-01-01-G 122 | 9.3 | 100.3 | 1.5 | 123.598 | Flammable (18.75) | 387.801 | 209.49 | 24.3125 | 387.801 | -0.026771 | 23.3384 | 250.445 | 209.49 | -0.014022 | 9.9534 | 113.467 | 24.3125 | 0.014104 | 2.3083 | 12.6695 | 388.551 | 0.86164 | 23.3757 | 252.502 | 1.0771 | -0.1606 | 1.5079
ProcessArea\025-01-01-G\025-01-01-G_LM | LM_EXBX | 2.9F | 84.93 | 025-01-01-G 122 | 025-01-01-G 122 | 9.3 | 100.3 | 1.5 | 123.598 | Flammable (18.75) | 391.521 | 177.172 | 29.7101 | 391.521 | -0.047224 | 38.9766 | 260.999 | 177.172 | -0.024637 | 13.6658 | 95.9566 | 29.7101 | 0.025193 | 2.6359 | 15.4861 | 395.227 | 1.4238 | 39.4794 | 267.221 | 0.28475 | -0.47955 | 1.4238
ProcessArea\025-01-01-G\025-01-01-G_LM | LM_EXBX | 7.7D | 84.93 | 025-01-01-G 122 | 025-01-01-G 122 | 9.3 | 100.3 | 1.5 | 123.598 | Flammable (18.75) | 419.7 | 196.934 | 25.9475 | 419.7 | -0.026259 | 32.4717 | 288.535 | 196.934 | -0.013757 | 11.1842 | 110.769 | 25.9475 | 0.013824 | 2.4014 | 14.6015 | 423.886 | 0 | 32.8096 | 38.854 | 1.4758 | -0.026259 | 1.4758
ProcessArea\025-01-01-G\025-01-01-G_LM | LM_EXBX | 14.5D | 84.93 | 025-01-01-G 122 | 025-01-01-G 122 | 9.3 | 100.3 | 1.5 | 123.598 | Flammable (18.75) | 387.801 | 209.49 | 24.3125 | 387.801 | -0.026771 | 23.3384 | 250.445 | 209.49 | -0.014022 | 9.9534 | 113.467 | 24.3125 | 0.014104 | 2.3083 | 12.6695 | 388.551 | 0.86164 | 23.3757 | 252.502 | 1.0771 | -0.1606 | 1.5079
ProcessArea\025-01-02-L\025-01-02-L_SM | SM_EOBN | 2.9F | 7.1 | 025-01-02-L 121-1 | 025-01-02-L 121-1 | 9.4 | 100.4 | 1.5 | 2.5122 | Flammable (18.75) | 33.3812 | 16.6382 | 3.8261 | 33.3812 | -0.0069557 | 3.959 | 22.9474 | 16.6382 | -0.0049629 | 1.4857 | 10.397 | 3.8261 | 0.00067128 | 0.25862 | 2.5509 | 38.4686 | 1.3711 | 4.5763 | 26.8211 | 0.83787 | -0.17092 | 1.5234
ProcessArea\025-01-02-L\025-01-02-L_SM | SM_EOBN | 7.7D | 7.1 | 025-01-02-L 121-1 | 025-01-02-L 121-1 | 9.4 | 100.4 | 1.5 | 2.5122 | Flammable (18.75) | 23.7596 | 11.8276 | 3.5853 | 23.7596 | -0.0023091 | 2.3725 | 13.3637 | 11.8276 | -0.0016497 | 1.2986 | 8.1309 | 3.5853 | 0.00021454 | 0.28405 | 2.465 | 24.307 | 1.2306 | 2.3812 | 13.2849 | 1.3717 | -0.1865 | 1.5128
ProcessArea\025-01-02-L\025-01-02-L_SM | SM_EOBN | 14.5D | 7.1 | 025-01-02-L 121-1 | 025-01-02-L 121-1 | 9.4 | 100.4 | 1.5 | 2.5122 | Flammable (18.75) | 15.1119 | 9.6197 | 3.3352 | 15.1119 | -0.001443 | 1.9042 | 9.4444 | 9.6197 | -0.0010312 | 1.1413 | 6.8137 | 3.3352 | 0.00013311 | 0.27044 | 2.3625 | 15.115 | 1.4547 | 1.9042 | 9.7602 | 1.4547 | -0.18442 | 1.5151
ProcessArea\025-01-02-L\025-01-02-L_SM | SM_EXBN | 2.9F | 7.1 | 025-01-02-L 121-1 | 025-01-02-L 121-1 | 9.4 | 100.4 | 1.5 | 2.5122 | Flammable (18.75) | 33.3812 | 16.6382 | 3.8261 | 33.3812 | -0.0069557 | 3.959 | 22.9474 | 16.6382 | -0.0049629 | 1.4857 | 10.397 | 3.8261 | 0.00067128 | 0.25862 | 2.5509 | 38.4686 | 1.2949 | 4.5763 | 26.8211 | 0.83787 | -0.17092 | 1.5234
ProcessArea\025-01-02-L\025-01-02-L_SM | SM_EXBN | 7.7D | 7.1 | 025-01-02-L 121-1 | 025-01-02-L 121-1 | 9.4 | 100.4 | 1.5 | 2.5122 | Flammable (18.75) | 23.7596 | 11.8276 | 3.5853 | 23.7596 | -0.0023091 | 2.3725 | 13.3637 | 11.8276 | -0.0016497 | 1.2986 | 8.1309 | 3.5853 | 0.00021454 | 0.28405 | 2.465 | 24.307 | 1.2306 | 2.3812 | 13.2849 | 1.3717 | -0.1865 | 1.5128
ProcessArea\025-01-02-L\025-01-02-L_SM | SM_EXBN | 14.5D | 7.1 | 025-01-02-L 121-1 | 025-01-02-L 121-1 | 9.4 | 100.4 | 1.5 | 2.5122 | Flammable (18.75) | 15.1119 | 9.6197 | 3.3352 | 15.1119 | -0.001443 | 1.9037 | 9.4444 | 9.6197 | -0.0010312 | 1.1413 | 6.8137 | 3.3352 | 0.00013311 | 0.27044 | 2.3625 | 15.115 | 1.4547 | 1.9039 | 9.7602 | 1.4547 | -0.18442 | 1.5151
ProcessArea\025-01-02-L\025-01-02-L_LM | LM_EOBN | 2.9F | 8.38 | 025-01-02-L 121-1 | 025-01-02-L 121-1 | 9.4 | 100.4 | 1.5 | 3.4996 | Flammable (18.75) | 42.706 | 20.5935 | 4.4296 | 42.706 | -0.0091214 | 5.4318 | 29.3575 | 20.5935 | -0.0065067 | 1.8375 | 12.8685 | 4.4296 | 0.00088581 | 0.30981 | 3.0456 | 50.4588 | 1.3469 | 6.561 | 35.2494 | 0.63384 | -0.19129 | 1.5054
ProcessArea\025-01-02-L\025-01-02-L_LM | LM_EOBN | 7.7D | 8.38 | 025-01-02-L 121-1 | 025-01-02-L 121-1 | 9.4 | 100.4 | 1.5 | 3.4996 | Flammable (18.75) | 32.6113 | 14.3808 | 4.2006 | 32.6113 | -0.0034928 | 3.0992 | 20.3808 | 14.3808 | -0.0024949 | 1.541 | 9.5863 | 4.2006 | 0.00032625 | 0.33603 | 2.888 | 33.9119 | 1.1019 | 3.1448 | 21.5514 | 1.2593 | -0.19113 | 1.4954
ProcessArea\025-01-02-L\025-01-02-L_LM | LM_EOBN | 14.5D | 8.38 | 025-01-02-L 121-1 | 025-01-02-L 121-1 | 9.4 | 100.4 | 1.5 | 3.4996 | Flammable (18.75) | 21.1166 | 11.1722 | 3.8994 | 21.1166 | -0.0021008 | 2.3043 | 11.4372 | 11.1722 | -0.0015011 | 1.3477 | 7.9132 | 3.8994 | 0.00019433 | 0.32324 | 2.7621 | 21.1275 | 1.3758 | 2.3071 | 10.6071 | 1.444 | -0.18831 | 1.5123
ProcessArea\025-01-02-L\025-01-02-L_LM | LM_EXBN | 2.9F | 8.38 | 025-01-02-L 121-1 | 025-01-02-L 121-1 | 9.4 | 100.4 | 1.5 | 3.4996 | Flammable (18.75) | 42.706 | 20.5935 | 4.4296 | 42.706 | -0.0091214 | 5.4318 | 29.3575 | 20.5935 | -0.0065067 | 1.8375 | 12.8685 | 4.4296 | 0.00088581 | 0.3098 | 3.0456 | 50.4588 | 1.2677 | 6.561 | 35.2494 | 0.63384 | -0.19129 | 1.5054
ProcessArea\025-01-02-L\025-01-02-L_LM | LM_EXBN | 7.7D | 8.38 | 025-01-02-L 121-1 | 025-01-02-L 121-1 | 9.4 | 100.4 | 1.5 | 3.4996 | Flammable (18.75) | 32.6113 | 14.3808 | 4.2006 | 32.6113 | -0.0034928 | 3.0992 | 20.3808 | 14.3808 | -0.0024949 | 1.541 | 9.5863 | 4.2006 | 0.00032625 | 0.33603 | 2.888 | 33.9119 | 1.1019 | 3.1424 | 13.4305 | 1.4167 | -0.19113 | 1.4954
ProcessArea\025-01-02-L\025-01-02-L_LM | LM_EXBN | 14.5D | 8.38 | 025-01-02-L 121-1 | 025-01-02-L 121-1 | 9.4 | 100.4 | 1.5 | 3.4996 | Flammable (18.75) | 21.1166 | 11.1722 | 3.8994 | 21.1166 | -0.0021008 | 2.3043 | 11.4372 | 11.1722 | -0.0015011 | 1.3477 | 7.9132 | 3.8994 | 0.00019433 | 0.32324 | 2.7621 | 21.1275 | 1.3758 | 2.3071 | 10.9088 | 1.444 | -0.18831 | 1.5123
ProcessArea\025-02-01-G\025-02-01-G_SM | SM_EOBO | 2.9F | 7.1 | 025-02-01 G 123 | 025-02-01 G 123 | -7 | 64.7 | 1.5 | 0.54816 | Flammable (18.75) | 10.8472 | 6.2152 | 1.7387 | 10.8472 | -0.0011663 | 1.1288 | 6.3271 | 6.2152 | -0.00061346 | 0.59722 | 3.4958 | 1.7387 | 0.00060605 | 0.14971 | 0.97826 | 10.8941 | 1.5019 | 1.1291 | 5.4486 | 1.5019 | -0.17903 | 1.5019
ProcessArea\025-02-01-G\025-02-01-G_SM | SM_EOBO | 7.7D | 7.1 | 025-02-01 G 123 | 025-02-01 G 123 | -7 | 64.7 | 1.5 | 0.54816 | Flammable (18.75) | 8.1841 | 5.318 | 1.5869 | 8.1841 | 0.0010439 | 0.99656 | 5.4564 | 5.318 | 0.0012905 | 0.55704 | 3.435 | 1.5869 | 0.0018346 | 0.14489 | 1.0585 | 8.1841 | 1.4858 | 0.99656 | 5.6727 | 1.4858 | -0.1701 | 1.4858
ProcessArea\025-02-01-G\025-02-01-G_SM | SM_EOBO | 14.5D | 7.1 | 025-02-01 G 123 | 025-02-01 G 123 | -7 | 64.7 | 1.5 | 0.54816 | Flammable (18.75) | 6.7087 | 4.5327 | 1.4981 | 6.7087 | 0.0029487 | 0.85978 | 4.4734 | 4.5327 | 0.0031455 | 0.50407 | 2.9285 | 1.4981 | 0.0035796 | 0.13604 | 1.0311 | 6.7087 | 1.4834 | 0.85978 | 4.633 | 1.4834 | -0.16636 | 1.4834
ProcessArea\025-02-01-G\025-02-01-G_SM | SM_EOBX | 2.9F | 7.1 | 025-02-01 G 123 | 025-02-01 G 123 | -7 | 64.7 | 1.5 | 0.54816 | Flammable (18.75) | 10.8472 | 6.2152 | 1.7387 | 10.8472 | -0.0011663 | 1.1294 | 6.5531 | 6.2152 | -0.00061346 | 0.59722 | 3.4958 | 1.7387 | 0.00060605 | 0.14971 | 0.97826 | 10.8941 | 1.5019 | 1.1294 | 5.7209 | 1.5019 | -0.17903 | 1.5019
ProcessArea\025-02-01-G\025-02-01-G_SM | SM_EOBX | 7.7D | 7.1 | 025-02-01 G 123 | 025-02-01 G 123 | -7 | 64.7 | 1.5 | 0.54816 | Flammable (18.75) | 8.1841 | 5.318 | 1.5869 | 8.1841 | 0.0010439 | 0.99656 | 5.4564 | 5.318 | 0.0012905 | 0.55704 | 3.435 | 1.5869 | 0.0018346 | 0.14489 | 1.0585 | 8.1841 | 1.4858 | 0.99656 | 5.6727 | 1.4858 | -0.1701 | 1.4858
ProcessArea\025-02-01-G\025-02-01-G_SM | SM_EOBX | 14.5D | 7.1 | 025-02-01 G 123 | 025-02-01 G 123 | -7 | 64.7 | 1.5 | 0.54816 | Flammable (18.75) | 6.7087 | 4.5327 | 1.4981 | 6.7087 | 0.0029487 | 0.85978 | 4.4734 | 4.5327 | 0.0031455 | 0.50407 | 2.9285 | 1.4981 | 0.0035796 | 0.13604 | 1.0311 | 6.7087 | 1.4834 | 0.85978 | 4.633 | 1.4834 | -0.16636 | 1.4834
ProcessArea\025-02-01-G\025-02-01-G_SM | SM_EXBO | 2.9F | 7.1 | 025-02-01 G 123 | 025-02-01 G 123 | -7 | 64.7 | 1.5 | 0.54816 | Flammable (18.75) | 10.8472 | 6.2152 | 1.7387 | 10.8472 | -0.0011663 | 1.1288 | 6.3271 | 6.2152 | -0.00061346 | 0.59722 | 3.4958 | 1.7387 | 0.00060605 | 0.14971 | 0.97826 | 10.8941 | 1.5019 | 1.1291 | 5.5484 | 1.5019 | -0.17903 | 1.5019
ProcessArea\025-02-01-G\025-02-01-G_SM | SM_EXBO | 7.7D | 7.1 | 025-02-01 G 123 | 025-02-01 G 123 | -7 | 64.7 | 1.5 | 0.54816 | Flammable (18.75) | 8.1841 | 5.318 | 1.5869 | 8.1841 | 0.0010439 | 0.99656 | 5.4564 | 5.318 | 0.0012905 | 0.55704 | 3.435 | 1.5869 | 0.0018346 | 0.14489 | 1.0585 | 8.1841 | 1.4858 | 0.99656 | 5.6727 | 1.4858 | -0.1701 | 1.4858
ProcessArea\025-02-01-G\025-02-01-G_SM | SM_EXBO | 14.5D | 7.1 | 025-02-01 G 123 | 025-02-01 G 123 | -7 | 64.7 | 1.5 | 0.54816 | Flammable (18.75) | 6.7087 | 4.5327 | 1.4981 | 6.7087 | 0.0029487 | 0.85978 | 4.4734 | 4.5327 | 0.0031455 | 0.50407 | 2.9285 | 1.4981 | 0.0035796 | 0.13604 | 1.0311 | 6.7087 | 1.4834 | 0.85978 | 4.633 | 1.4834 | -0.16636 | 1.4834
ProcessArea\025-02-01-G\025-02-01-G_SM | SM_EXBX | 2.9F | 7.1 | 025-02-01 G 123 | 025-02-01 G 123 | -7 | 64.7 | 1.5 | 0.54816 | Flammable (18.75) | 10.8472 | 6.2152 | 1.7387 | 10.8472 | -0.0011663 | 1.1288 | 6.3271 | 6.2152 | -0.00061346 | 0.59722 | 3.4958 | 1.7387 | 0.00060605 | 0.14971 | 0.97826 | 10.8941 | 1.5019 | 1.1291 | 5.7342 | 1.5019 | -0.17903 | 1.5019
ProcessArea\025-02-01-G\025-02-01-G_SM | SM_EXBX | 7.7D | 7.1 | 025-02-01 G 123 | 025-02-01 G 123 | -7 | 64.7 | 1.5 | 0.54816 | Flammable (18.75) | 8.1841 | 5.318 | 1.5869 | 8.1841 | 0.0010439 | 0.99656 | 5.4564 | 5.318 | 0.0012905 | 0.55704 | 3.435 | 1.5869 | 0.0018346 | 0.14489 | 1.0585 | 8.1841 | 1.4858 | 0.99656 | 5.6727 | 1.4858 | -0.1701 | 1.4858
ProcessArea\025-02-01-G\025-02-01-G_SM | SM_EXBX | 14.5D | 7.1 | 025-02-01 G 123 | 025-02-01 G 123 | -7 | 64.7 | 1.5 | 0.54816 | Flammable (18.75) | 6.7087 | 4.5327 | 1.4981 | 6.7087 | 0.0029487 | 0.85978 | 4.4734 | 4.5327 | 0.0031455 | 0.50394 | 2.9285 | 1.4981 | 0.0035796 | 0.13604 | 1.0311 | 6.7087 | 1.4834 | 0.85978 | 4.633 | 1.4834 | -0.16636 | 1.4834
ProcessArea\025-02-01-G\025-02-01-G_ME | ME_EOBO | 2.9F | 36.1 | 025-02-01 G 123 | 025-02-01 G 123 | -7 | 64.7 | 1.5 | 14.1711 | Flammable (18.75) | 106.82 | 44.5548 | 8.5402 | 106.82 | -0.013048 | 8.6447 | 64.5318 | 44.5548 | -0.0068341 | 3.805 | 24.1307 | 8.5402 | 0.0068747 | 0.79613 | 4.2735 | 107.472 | 1.5339 | 8.6665 | 64.2232 | 1.255 | -0.013048 | 1.5339
ProcessArea\025-02-01-G\025-02-01-G_ME | ME_EOBO | 7.7D | 36.1 | 025-02-01 G 123 | 025-02-01 G 123 | -7 | 64.7 | 1.5 | 14.1711 | Flammable (18.75) | 112.904 | 37.8942 | 7.4939 | 112.904 | -0.0072544 | 6.3104 | 61.1532 | 37.8942 | -0.003809 | 3.1557 | 18.9452 | 7.4939 | 0.0037919 | 0.75139 | 4.373 | 112.904 | 1.5343 | 6.3127 | 61.7314 | 1.4163 | -0.17722 | 1.5343
ProcessArea\025-02-01-G\025-02-01-G_ME | ME_EOBO | 14.5D | 36.1 | 025-02-01 G 123 | 025-02-01 G 123 | -7 | 64.7 | 1.5 | 14.1711 | Flammable (18.75) | 91.7501 | 30.3534 | 6.8158 | 91.7501 | -0.0061708 | 5.1166 | 32.4908 | 30.3534 | -0.0032414 | 2.7677 | 14.5427 | 6.8158 | 0.003221 | 0.72808 | 3.9772 | 91.7501 | 1.4733 | 5.1184 | 31.8103 | 1.4733 | -0.17798 | 1.4733
ProcessArea\025-02-01-G\025-02-01-G_ME | ME_EOBX | 2.9F | 36.1 | 025-02-01 G 123 | 025-02-01 G 123 | -7 | 64.7 | 1.5 | 14.1711 | Flammable (18.75) | 106.82 | 44.5548 | 8.5402 | 106.82 | -0.013048 | 8.6447 | 64.5318 | 44.5548 | -0.0068341 | 3.805 | 24.1307 | 8.5402 | 0.0068747 | 0.79613 | 4.2735 | 107.472 | 1.5339 | 8.6665 | 64.2232 | 1.255 | -0.013048 | 1.5339
ProcessArea\025-02-01-G\025-02-01-G_ME | ME_EOBX | 7.7D | 36.1 | 025-02-01 G 123 | 025-02-01 G 123 | -7 | 64.7 | 1.5 | 14.1711 | Flammable (18.75) | 112.904 | 37.8942 | 7.4939 | 112.904 | -0.0072544 | 6.3104 | 61.1532 | 37.8942 | -0.003809 | 3.1557 | 18.9452 | 7.4939 | 0.0037919 | 0.75139 | 4.373 | 112.904 | 1.5343 | 6.3127 | 61.7314 | 1.4163 | -0.17722 | 1.5343
ProcessArea\025-02-01-G\025-02-01-G_ME | ME_EOBX | 14.5D | 36.1 | 025-02-01 G 123 | 025-02-01 G 123 | -7 | 64.7 | 1.5 | 14.1711 | Flammable (18.75) | 91.7501 | 30.3534 | 6.8158 | 91.7501 | -0.0061708 | 5.1166 | 32.4908 | 30.3534 | -0.0032414 | 2.7677 | 14.5427 | 6.8158 | 0.003221 | 0.72808 | 3.9772 | 91.7501 | 1.4733 | 5.1183 | 31.8403 | 1.4733 | -0.17798 | 1.4733
ProcessArea\025-02-01-G\025-02-01-G_ME | ME_EXBO | 2.9F | 36.1 | 025-02-01 G 123 | 025-02-01 G 123 | -7 | 64.7 | 1.5 | 14.1711 | Flammable (18.75) | 106.82 | 44.5548 | 8.5402 | 106.82 | -0.013048 | 8.6447 | 64.5318 | 44.5548 | -0.0068341 | 3.805 | 24.1307 | 8.5402 | 0.0068747 | 0.79613 | 4.2735 | 107.472 | 1.5339 | 8.6665 | 64.2232 | 1.255 | -0.013048 | 1.5339
ProcessArea\025-02-01-G\025-02-01-G_ME | ME_EXBO | 7.7D | 36.1 | 025-02-01 G 123 | 025-02-01 G 123 | -7 | 64.7 | 1.5 | 14.1711 | Flammable (18.75) | 112.904 | 37.8942 | 7.4939 | 112.904 | -0.0072544 | 6.3104 | 61.1532 | 37.8942 | -0.003809 | 3.1557 | 18.9452 | 7.4939 | 0.0037919 | 0.75139 | 4.373 | 112.904 | 1.5343 | 6.3127 | 61.7596 | 1.4163 | -0.17722 | 1.5343
ProcessArea\025-02-01-G\025-02-01-G_ME | ME_EXBO | 14.5D | 36.1 | 025-02-01 G 123 | 025-02-01 G 123 | -7 | 64.7 | 1.5 | 14.1711 | Flammable (18.75) | 91.7501 | 30.3534 | 6.8158 | 91.7501 | -0.0061708 | 5.1166 | 32.4908 | 30.3534 | -0.0032414 | 2.7677 | 14.5427 | 6.8158 | 0.003221 | 0.72808 | 3.9772 | 91.7501 | 1.4733 | 5.1188 | 31.6387 | 1.4733 | -0.17798 | 1.4733
ProcessArea\025-02-01-G\025-02-01-G_ME | ME_EXBX | 2.9F | 36.1 | 025-02-01 G 123 | 025-02-01 G 123 | -7 | 64.7 | 1.5 | 14.1711 | Flammable (18.75) | 106.82 | 44.5548 | 8.5402 | 106.82 | -0.013048 | 8.6447 | 64.5318 | 44.5548 | -0.0068341 | 3.805 | 24.1307 | 8.5402 | 0.0068747 | 0.79613 | 4.2735 | 107.472 | 1.5339 | 8.6665 | 64.2232 | 1.255 | -0.013048 | 1.5339
ProcessArea\025-02-01-G\025-02-01-G_ME | ME_EXBX | 7.7D | 36.1 | 025-02-01 G 123 | 025-02-01 G 123 | -7 | 64.7 | 1.5 | 14.1711 | Flammable (18.75) | 112.904 | 37.8942 | 7.4939 | 112.904 | -0.0072544 | 6.3104 | 61.1532 | 37.8942 | -0.003809 | 3.1557 | 18.9452 | 7.4939 | 0.0037919 | 0.75139 | 4.373 | 112.904 | 1.5343 | 6.3127 | 61.7314 | 1.4163 | -0.17722 | 1.5343
ProcessArea\025-02-01-G\025-02-01-G_ME | ME_EXBX | 14.5D | 36.1 | 025-02-01 G 123 | 025-02-01 G 123 | -7 | 64.7 | 1.5 | 14.1711 | Flammable (18.75) | 91.7501 | 30.3534 | 6.8158 | 91.7501 | -0.0061708 | 5.1166 | 32.4908 | 30.3534 | -0.0032414 | 2.7677 | 14.5427 | 6.8158 | 0.003221 | 0.72808 | 3.9772 | 91.7501 | 1.4733 | 5.1183 | 31.8403 | 1.4733 | -0.17798 | 1.4733
ProcessArea\025-02-01-G\025-02-01-G_LM | LM_EOBO | 2.9F | 106.61 | 025-02-01 G 123 | 025-02-01 G 123 | -7 | 64.7 | 1.5 | 123.59 | Flammable (18.75) | 387.179 | 175.073 | 29.3883 | 387.179 | -0.047763 | 37.0465 | 250.036 | 175.073 | -0.024913 | 13.5808 | 91.1718 | 29.3883 | 0.025497 | 2.6167 | 15.3186 | 390.086 | 0 | 37.3817 | 248.289 | 0.28706 | -0.4739 | 1.4353
ProcessArea\025-02-01-G\025-02-01-G_LM | LM_EOBO | 7.7D | 106.61 | 025-02-01 G 123 | 025-02-01 G 123 | -7 | 64.7 | 1.5 | 123.59 | Flammable (18.75) | 424.296 | 194.322 | 25.6755 | 424.296 | -0.026455 | 31.2645 | 291.695 | 194.322 | -0.013859 | 11.0084 | 105.252 | 25.6755 | 0.013931 | 2.3826 | 13.914 | 428.104 | 0.24753 | 31.499 | 298.95 | 0.74258 | -0.026455 | 1.4852
ProcessArea\025-02-01-G\025-02-01-G_LM | LM_EOBO | 14.5D | 106.61 | 025-02-01 G 123 | 025-02-01 G 123 | -7 | 64.7 | 1.5 | 123.59 | Flammable (18.75) | 391.997 | 208.135 | 23.5758 | 391.997 | -0.023691 | 22.7376 | 253.156 | 208.135 | -0.012417 | 9.8148 | 99.7248 | 23.5758 | 0.012457 | 2.2924 | 12.776 | 392.693 | 0.86551 | 22.7585 | 254.589 | 1.2983 | -0.19366 | 1.5146
ProcessArea\025-02-01-G\025-02-01-G_LM | LM_EOBX | 2.9F | 106.61 | 025-02-01 G 123 | 025-02-01 G 123 | -7 | 64.7 | 1.5 | 123.59 | Flammable (18.75) | 387.722 | 175.13 | 29.3883 | 387.722 | -0.047763 | 37.0877 | 250.387 | 175.13 | -0.024913 | 13.5808 | 91.2016 | 29.3883 | 0.025497 | 2.6167 | 15.3186 | 390.662 | 0 | 37.421 | 248.681 | 0.28706 | -0.4739 | 1.4353
ProcessArea\025-02-01-G\025-02-01-G_LM | LM_EOBX | 7.7D | 106.61 | 025-02-01 G 123 | 025-02-01 G 123 | -7 | 64.7 | 1.5 | 123.59 | Flammable (18.75) | 424.296 | 194.322 | 25.6755 | 424.296 | -0.026455 | 31.2645 | 291.695 | 194.322 | -0.013859 | 11.0084 | 105.252 | 25.6755 | 0.013931 | 2.3826 | 13.914 | 428.104 | 0.24753 | 31.499 | 298.95 | 0.74258 | -0.026455 | 1.4852
ProcessArea\025-02-01-G\025-02-01-G_LM | LM_EOBX | 14.5D | 106.61 | 025-02-01 G 123 | 025-02-01 G 123 | -7 | 64.7 | 1.5 | 123.59 | Flammable (18.75) | 391.997 | 208.135 | 23.5758 | 391.997 | -0.023691 | 22.7376 | 253.156 | 208.135 | -0.012417 | 9.8148 | 99.7248 | 23.5758 | 0.012457 | 2.2924 | 12.776 | 392.693 | 0.86551 | 22.7585 | 254.589 | 1.2983 | -0.19366 | 1.5146
ProcessArea\025-02-01-G\025-02-01-G_LM | LM_EXBO | 2.9F | 106.61 | 025-02-01 G 123 | 025-02-01 G 123 | -7 | 64.7 | 1.5 | 123.59 | Flammable (18.75) | 390.926 | 175.577 | 29.3883 | 390.926 | -0.047763 | 37.3423 | 252.456 | 175.577 | -0.024913 | 13.5808 | 91.4345 | 29.3883 | 0.025497 | 2.6167 | 15.3186 | 394.344 | 1.4353 | 37.7642 | 38.4704 | 1.4353 | -0.4739 | 1.4353
ProcessArea\025-02-01-G\025-02-01-G_LM | LM_EXBO | 7.7D | 106.61 | 025-02-01 G 123 | 025-02-01 G 123 | -7 | 64.7 | 1.5 | 123.59 | Flammable (18.75) | 424.296 | 194.322 | 25.6755 | 424.296 | -0.026455 | 31.2645 | 291.695 | 194.322 | -0.013859 | 11.0084 | 105.252 | 25.6755 | 0.013931 | 2.3826 | 13.914 | 428.104 | 0.24753 | 31.5042 | 295.804 | 0.74258 | -0.026455 | 1.4852
ProcessArea\025-02-01-G\025-02-01-G_LM | LM_EXBO | 14.5D | 106.61 | 025-02-01 G 123 | 025-02-01 G 123 | -7 | 64.7 | 1.5 | 123.59 | Flammable (18.75) | 391.997 | 208.135 | 23.5758 | 391.997 | -0.023691 | 22.7376 | 253.156 | 208.135 | -0.012417 | 9.8148 | 99.7248 | 23.5758 | 0.012457 | 2.2924 | 12.776 | 392.693 | 0.86551 | 22.7591 | 253.212 | 1.2983 | -0.19366 | 1.5146
ProcessArea\025-02-01-G\025-02-01-G_LM | LM_EXBX | 2.9F | 106.61 | 025-02-01 G 123 | 025-02-01 G 123 | -7 | 64.7 | 1.5 | 123.59 | Flammable (18.75) | 390.926 | 175.577 | 29.3883 | 390.926 | -0.047763 | 37.3423 | 252.456 | 175.577 | -0.024913 | 13.5808 | 91.4345 | 29.3883 | 0.025497 | 2.6167 | 15.3186 | 394.344 | 1.4353 | 37.7642 | 38.6171 | 1.4353 | -0.4739 | 1.4353
ProcessArea\025-02-01-G\025-02-01-G_LM | LM_EXBX | 7.7D | 106.61 | 025-02-01 G 123 | 025-02-01 G 123 | -7 | 64.7 | 1.5 | 123.59 | Flammable (18.75) | 424.296 | 194.322 | 25.6755 | 424.296 | -0.026455 | 31.2645 | 291.695 | 194.322 | -0.013859 | 11.0084 | 105.252 | 25.6755 | 0.013931 | 2.3826 | 13.914 | 428.104 | 0.24753 | 31.5045 | 296.527 | 0.74258 | -0.026455 | 1.4852
ProcessArea\025-02-01-G\025-02-01-G_LM | LM_EXBX | 14.5D | 106.61 | 025-02-01 G 123 | 025-02-01 G 123 | -7 | 64.7 | 1.5 | 123.59 | Flammable (18.75) | 391.997 | 208.135 | 23.5758 | 391.997 | -0.023691 | 22.7376 | 253.156 | 208.135 | -0.012417 | 9.8148 | 99.7248 | 23.5758 | 0.012457 | 2.2924 | 12.776 | 392.693 | 0.86551 | 22.7585 | 254.589 | 1.2983 | -0.19366 | 1.5146
ProcessArea\025-02-02-L\025-02-02-L_SM | SM_EOBN | 2.9F | 7.1 | 025-02-02 L 124 | 025-02-02 L 124 | -7 | 64.7 | 1.5 | 2.0597 | Flammable (18.75) | 30.4415 | 15.6336 | 3.892 | 30.4415 | -0.0067042 | 3.8277 | 20.9264 | 15.6336 | -0.004728 | 1.44 | 9.7692 | 3.892 | 0.00072562 | 0.26742 | 2.5949 | 37.8569 | 1.2671 | 4.9265 | 26.3407 | 0.67082 | -0.18867 | 1.4907
ProcessArea\025-02-02-L\025-02-02-L_SM | SM_EOBN | 7.7D | 7.1 | 025-02-02 L 124 | 025-02-02 L 124 | -7 | 64.7 | 1.5 | 2.0597 | Flammable (18.75) | 20.8113 | 11.0524 | 3.6169 | 20.8113 | -0.0020793 | 2.2238 | 12.1391 | 11.0524 | -0.0014682 | 1.2463 | 7.5981 | 3.6169 | 0.00021802 | 0.28777 | 2.4867 | 21.2129 | 1.3234 | 2.231 | 12.3058 | 1.3906 | -0.1624 | 1.525
ProcessArea\025-02-02-L\025-02-02-L_SM | SM_EOBN | 14.5D | 7.1 | 025-02-02 L 124 | 025-02-02 L 124 | -7 | 64.7 | 1.5 | 2.0597 | Flammable (18.75) | 13.2822 | 9.0083 | 3.3286 | 13.2822 | -0.0011965 | 1.7744 | 8.8544 | 9.0083 | -0.0008451 | 1.0834 | 6.3806 | 3.3286 | 0.0001247 | 0.27428 | 2.4272 | 13.3232 | 1.418 | 1.7744 | 8.6026 | 1.4757 | -0.16425 | 1.4757
ProcessArea\025-02-02-L\025-02-02-L_SM | SM_EXBN | 2.9F | 7.1 | 025-02-02 L 124 | 025-02-02 L 124 | -7 | 64.7 | 1.5 | 2.0597 | Flammable (18.75) | 30.4415 | 15.6336 | 3.892 | 30.4415 | -0.0067042 | 3.8277 | 20.9264 | 15.6336 | -0.004728 | 1.4397 | 9.7692 | 3.892 | 0.00072562 | 0.26742 | 2.5949 | 37.8569 | 1.2671 | 4.9265 | 26.3407 | 0.67082 | -0.18867 | 1.4907
ProcessArea\025-02-02-L\025-02-02-L_SM | SM_EXBN | 7.7D | 7.1 | 025-02-02 L 124 | 025-02-02 L 124 | -7 | 64.7 | 1.5 | 2.0597 | Flammable (18.75) | 20.8113 | 11.0524 | 3.6169 | 20.8113 | -0.0020793 | 2.2238 | 12.1391 | 11.0524 | -0.0014682 | 1.2463 | 7.5981 | 3.6169 | 0.00021802 | 0.28777 | 2.4867 | 21.2129 | 1.3234 | 2.2297 | 12.6487 | 1.3906 | -0.1624 | 1.525
ProcessArea\025-02-02-L\025-02-02-L_SM | SM_EXBN | 14.5D | 7.1 | 025-02-02 L 124 | 025-02-02 L 124 | -7 | 64.7 | 1.5 | 2.0597 | Flammable (18.75) | 13.2822 | 9.0083 | 3.3286 | 13.2822 | -0.0011965 | 1.7744 | 8.8544 | 9.0083 | -0.0008451 | 1.0834 | 6.3806 | 3.3286 | 0.0001247 | 0.27428 | 2.4272 | 13.3232 | 1.418 | 1.7744 | 8.6026 | 1.4757 | -0.16425 | 1.4757
ProcessArea\025-02-02-L\025-02-02-L_LM | LM_EOBN | 2.9F | 11.6 | 025-02-02 L 124 | 025-02-02 L 124 | -7 | 64.7 | 1.5 | 5.4979 | Flammable (18.75) | 64.6312 | 29.8574 | 6.4515 | 64.6312 | -0.014829 | 10.2569 | 44.4293 | 29.8574 | -0.010451 | 2.967 | 20.5237 | 6.4515 | 0.0016311 | 0.45008 | 4.1672 | 79.488 | 1.2412 | 14.5728 | 16.2651 | 1.3239 | -0.014829 | 1.4894
ProcessArea\025-02-02-L\025-02-02-L_LM | LM_EOBN | 7.7D | 11.6 | 025-02-02 L 124 | 025-02-02 L 124 | -7 | 64.7 | 1.5 | 5.4979 | Flammable (18.75) | 50.5892 | 21.9568 | 5.7681 | 50.5892 | -0.0051678 | 5.405 | 33.7244 | 21.9568 | -0.003648 | 2.1267 | 13.2641 | 5.7681 | 0.00054597 | 0.47463 | 3.9658 | 55.2651 | 1.2729 | 5.7802 | 38.5166 | 1.0183 | -0.17977 | 1.5274
ProcessArea\025-02-02-L\025-02-02-L_LM | LM_EOBN | 14.5D | 11.6 | 025-02-02 L 124 | 025-02-02 L 124 | -7 | 64.7 | 1.5 | 5.4979 | Flammable (18.75) | 35.6674 | 15.3291 | 5.2225 | 35.6674 | -0.0035005 | 3.2387 | 20.0614 | 15.3291 | -0.0024717 | 1.792 | 9.8991 | 5.2225 | 0.00036724 | 0.4532 | 3.6994 | 35.8921 | 1.3931 | 3.2499 | 13.2123 | 1.475 | -0.18184 | 1.475
ProcessArea\025-02-02-L\025-02-02-L_LM | LM_EXBN | 2.9F | 11.6 | 025-02-02 L 124 | 025-02-02 L 124 | -7 | 64.7 | 1.5 | 5.4979 | Flammable (18.75) | 64.6312 | 29.8574 | 6.4515 | 64.6312 | -0.014829 | 10.2569 | 44.4293 | 29.8574 | -0.010451 | 2.967 | 20.5237 | 6.4515 | 0.0016311 | 0.45008 | 4.1672 | 79.488 | 1.2412 | 14.5728 | 16.6916 | 1.3239 | -0.014829 | 1.4894
ProcessArea\025-02-02-L\025-02-02-L_LM | LM_EXBN | 7.7D | 11.6 | 025-02-02 L 124 | 025-02-02 L 124 | -7 | 64.7 | 1.5 | 5.4979 | Flammable (18.75) | 50.5892 | 21.9568 | 5.7681 | 50.5892 | -0.0051678 | 5.405 | 33.7244 | 21.9568 | -0.003648 | 2.1267 | 13.2641 | 5.7681 | 0.00054597 | 0.47463 | 3.9658 | 55.2651 | 1.2729 | 5.7802 | 38.5166 | 1.0183 | -0.17977 | 1.5274
ProcessArea\025-02-02-L\025-02-02-L_LM | LM_EXBN | 14.5D | 11.6 | 025-02-02 L 124 | 025-02-02 L 124 | -7 | 64.7 | 1.5 | 5.4979 | Flammable (18.75) | 35.6674 | 15.3291 | 5.2225 | 35.6674 | -0.0035005 | 3.2387 | 20.0614 | 15.3291 | -0.0024717 | 1.792 | 9.8991 | 5.2225 | 0.00036724 | 0.4532 | 3.6994 | 35.8921 | 1.3931 | 3.2499 | 13.6059 | 1.3931 | -0.18184 | 1.475
ProcessArea\027-01-G-DA\027-01-G-DA_SM | SM_EOBO | 2.9F | 7.1 | 027-01-G 132 | 027-01-G 132 | 93.7 | 121.6 | 1.5 | 0.7658 | Flammable (18.75) | 11.7708 | 6.5786 | 1.7727 | 11.7708 | -0.0012314 | 1.2357 | 6.8658 | 6.5786 | -0.00063852 | 0.65224 | 3.7002 | 1.7727 | 0.0006581 | 0.1492 | 1.1082 | 11.8363 | 1.547 | 1.2362 | 5.9425 | 1.498 | -0.17871 | 1.498
ProcessArea\027-01-G-DA\027-01-G-DA_SM | SM_EOBO | 7.7D | 7.1 | 027-01-G 132 | 027-01-G 132 | 93.7 | 121.6 | 1.5 | 0.7658 | Flammable (18.75) | 8.9839 | 5.689 | 1.5963 | 8.9839 | 0.0052961 | 1.1098 | 5.991 | 5.689 | 0.0055536 | 0.61246 | 3.5577 | 1.5963 | 0.0061169 | 0.1465 | 1.1325 | 8.9887 | 1.5052 | 1.1098 | 5.7803 | 1.5052 | -0.17811 | 1.5052
ProcessArea\027-01-G-DA\027-01-G-DA_SM | SM_EOBO | 14.5D | 7.1 | 027-01-G 132 | 027-01-G 132 | 93.7 | 121.6 | 1.5 | 0.7658 | Flammable (18.75) | 7.3445 | 4.8731 | 1.5165 | 7.3445 | 0.0048823 | 0.97212 | 4.8979 | 4.8731 | 0.0050988 | 0.56191 | 3.149 | 1.5165 | 0.0055724 | 0.13383 | 1.1073 | 7.3445 | 1.4951 | 0.97212 | 4.7033 | 1.4951 | -0.17818 | 1.4951
ProcessArea\027-01-G-DA\027-01-G-DA_SM | SM_EOBX | 2.9F | 7.1 | 027-01-G 132 | 027-01-G 132 | 93.7 | 121.6 | 1.5 | 0.7658 | Flammable (18.75) | 11.7708 | 6.5786 | 1.7727 | 11.7708 | -0.0012314 | 1.2357 | 6.8658 | 6.5786 | -0.00063852 | 0.65224 | 3.7002 | 1.7727 | 0.0006581 | 0.1492 | 1.1082 | 11.8363 | 1.547 | 1.2362 | 6.2786 | 1.498 | -0.17871 | 1.498
ProcessArea\027-01-G-DA\027-01-G-DA_SM | SM_EOBX | 7.7D | 7.1 | 027-01-G 132 | 027-01-G 132 | 93.7 | 121.6 | 1.5 | 0.7658 | Flammable (18.75) | 8.9839 | 5.689 | 1.5963 | 8.9839 | 0.0052961 | 1.1097 | 5.991 | 5.689 | 0.0055536 | 0.61246 | 3.5577 | 1.5963 | 0.0061169 | 0.1465 | 1.1325 | 8.9887 | 1.5052 | 1.1097 | 5.7803 | 1.5052 | -0.17811 | 1.5052
ProcessArea\027-01-G-DA\027-01-G-DA_SM | SM_EOBX | 14.5D | 7.1 | 027-01-G 132 | 027-01-G 132 | 93.7 | 121.6 | 1.5 | 0.7658 | Flammable (18.75) | 7.3445 | 4.8731 | 1.5165 | 7.3445 | 0.0048823 | 0.97214 | 4.8979 | 4.8731 | 0.0050988 | 0.56191 | 3.149 | 1.5165 | 0.0055724 | 0.13383 | 1.1073 | 7.3445 | 1.4951 | 0.97214 | 4.7033 | 1.4951 | -0.17818 | 1.4951
ProcessArea\027-01-G-DA\027-01-G-DA_SM | SM_EXBO | 2.9F | 7.1 | 027-01-G 132 | 027-01-G 132 | 93.7 | 121.6 | 1.5 | 0.7658 | Flammable (18.75) | 11.7708 | 6.5786 | 1.7727 | 11.7708 | -0.0012314 | 1.2357 | 6.8658 | 6.5786 | -0.00063852 | 0.65224 | 3.7002 | 1.7727 | 0.0006581 | 0.1492 | 1.1082 | 11.8363 | 1.547 | 1.2362 | 6.088 | 1.498 | -0.17871 | 1.498
ProcessArea\027-01-G-DA\027-01-G-DA_SM | SM_EXBO | 7.7D | 7.1 | 027-01-G 132 | 027-01-G 132 | 93.7 | 121.6 | 1.5 | 0.7658 | Flammable (18.75) | 8.9839 | 5.689 | 1.5963 | 8.9839 | 0.0052961 | 1.1098 | 5.991 | 5.689 | 0.0055536 | 0.61246 | 3.5577 | 1.5963 | 0.0061169 | 0.1465 | 1.1325 | 8.9887 | 1.5052 | 1.1098 | 5.7803 | 1.5052 | -0.17811 | 1.5052
ProcessArea\027-01-G-DA\027-01-G-DA_SM | SM_EXBO | 14.5D | 7.1 | 027-01-G 132 | 027-01-G 132 | 93.7 | 121.6 | 1.5 | 0.7658 | Flammable (18.75) | 7.3445 | 4.8731 | 1.5165 | 7.3445 | 0.0048823 | 0.97313 | 4.8979 | 4.8731 | 0.0050988 | 0.56191 | 3.149 | 1.5165 | 0.0055724 | 0.13383 | 1.1073 | 7.3445 | 1.4951 | 0.97313 | 4.7033 | 1.4951 | -0.17818 | 1.4951
ProcessArea\027-01-G-DA\027-01-G-DA_SM | SM_EXBX | 2.9F | 7.1 | 027-01-G 132 | 027-01-G 132 | 93.7 | 121.6 | 1.5 | 0.7658 | Flammable (18.75) | 11.7708 | 6.5786 | 1.7727 | 11.7708 | -0.0012314 | 1.2357 | 6.8658 | 6.5786 | -0.00063852 | 0.65224 | 3.7002 | 1.7727 | 0.0006581 | 0.1492 | 1.1082 | 11.8363 | 1.547 | 1.2362 | 6.3012 | 1.498 | -0.17871 | 1.498
ProcessArea\027-01-G-DA\027-01-G-DA_SM | SM_EXBX | 7.7D | 7.1 | 027-01-G 132 | 027-01-G 132 | 93.7 | 121.6 | 1.5 | 0.7658 | Flammable (18.75) | 8.9839 | 5.689 | 1.5963 | 8.9839 | 0.0052961 | 1.1107 | 5.991 | 5.689 | 0.0055536 | 0.61246 | 3.5577 | 1.5963 | 0.0061169 | 0.1465 | 1.1325 | 8.9887 | 1.5052 | 1.1107 | 5.7803 | 1.5052 | -0.17811 | 1.5052
ProcessArea\027-01-G-DA\027-01-G-DA_SM | SM_EXBX | 14.5D | 7.1 | 027-01-G 132 | 027-01-G 132 | 93.7 | 121.6 | 1.5 | 0.7658 | Flammable (18.75) | 7.3445 | 4.8731 | 1.5165 | 7.3445 | 0.0048823 | 0.9723 | 4.8979 | 4.8731 | 0.0050988 | 0.56191 | 3.149 | 1.5165 | 0.0055724 | 0.13383 | 1.1073 | 7.3445 | 1.4951 | 0.9723 | 4.7033 | 1.4951 | -0.17818 | 1.4951
ProcessArea\027-01-G-DA\027-01-G-DA_ME | ME_EOBO | 2.9F | 36.1 | 027-01-G 132 | 027-01-G 132 | 93.7 | 121.6 | 1.5 | 19.7976 | Flammable (18.75) | 81.5526 | 42.6199 | 8.4256 | 81.5526 | -0.010588 | 7.9944 | 42.4702 | 42.6199 | -0.0054723 | 4.0432 | 23.9713 | 8.4256 | 0.0057158 | 0.89804 | 4.0403 | 85.5183 | 3.6054 | 8.0611 | 42.7555 | 1.9666 | -0.010588 | 1.4749
ProcessArea\027-01-G-DA\027-01-G-DA_ME | ME_EOBO | 7.7D | 36.1 | 027-01-G 132 | 027-01-G 132 | 93.7 | 121.6 | 1.5 | 19.7976 | Flammable (18.75) | 92.2822 | 40.3634 | 7.6624 | 92.2822 | -0.0061659 | 6.9308 | 46.138 | 40.3634 | -0.003193 | 3.5298 | 21.0211 | 7.6624 | 0.0033092 | 0.83926 | 4.152 | 96.1918 | 2.9773 | 6.9562 | 16.0844 | 1.5534 | -0.17619 | 1.5534
ProcessArea\027-01-G-DA\027-01-G-DA_ME | ME_EOBO | 14.5D | 36.1 | 027-01-G 132 | 027-01-G 132 | 93.7 | 121.6 | 1.5 | 19.7976 | Flammable (18.75) | 91.7313 | 35.277 | 6.9889 | 91.7313 | -0.0058493 | 5.9365 | 40.1291 | 35.277 | -0.0030294 | 3.1571 | 16.902 | 6.9889 | 0.0031382 | 0.81855 | 3.9326 | 93.6867 | 2.2878 | 5.9416 | 39.8792 | 1.6015 | -0.17862 | 1.4871
ProcessArea\027-01-G-DA\027-01-G-DA_ME | ME_EOBX | 2.9F | 36.1 | 027-01-G 132 | 027-01-G 132 | 93.7 | 121.6 | 1.5 | 19.7976 | Flammable (18.75) | 81.5526 | 42.6199 | 8.4256 | 81.5526 | -0.010588 | 7.9944 | 42.4702 | 42.6199 | -0.0054723 | 4.0432 | 23.9713 | 8.4256 | 0.0057158 | 0.89804 | 4.0403 | 85.5183 | 3.6054 | 8.0611 | 42.7555 | 1.9666 | -0.010588 | 1.4749
ProcessArea\027-01-G-DA\027-01-G-DA_ME | ME_EOBX | 7.7D | 36.1 | 027-01-G 132 | 027-01-G 132 | 93.7 | 121.6 | 1.5 | 19.7976 | Flammable (18.75) | 92.2822 | 40.3634 | 7.6624 | 92.2822 | -0.0061659 | 6.9308 | 46.138 | 40.3634 | -0.003193 | 3.5298 | 21.0211 | 7.6624 | 0.0033092 | 0.83926 | 4.152 | 96.1918 | 2.9773 | 6.9562 | 16.7712 | 1.5534 | -0.17619 | 1.5534
ProcessArea\027-01-G-DA\027-01-G-DA_ME | ME_EOBX | 14.5D | 36.1 | 027-01-G 132 | 027-01-G 132 | 93.7 | 121.6 | 1.5 | 19.7976 | Flammable (18.75) | 91.7313 | 35.277 | 6.9889 | 91.7313 | -0.0058493 | 5.9365 | 40.1291 | 35.277 | -0.0030294 | 3.1571 | 16.902 | 6.9889 | 0.0031382 | 0.81855 | 3.9326 | 93.6867 | 2.2878 | 5.9415 | 38.8362 | 1.6015 | -0.17862 | 1.4871
ProcessArea\027-01-G-DA\027-01-G-DA_ME | ME_EXBO | 2.9F | 36.1 | 027-01-G 132 | 027-01-G 132 | 93.7 | 121.6 | 1.5 | 19.7976 | Flammable (18.75) | 81.5526 | 42.6199 | 8.4256 | 81.5526 | -0.010588 | 7.9944 | 42.4702 | 42.6199 | -0.0054723 | 4.0432 | 23.9713 | 8.4256 | 0.0057158 | 0.89804 | 4.0403 | 85.5183 | 3.6054 | 8.0611 | 42.7555 | 1.9666 | -0.010588 | 1.4749
ProcessArea\027-01-G-DA\027-01-G-DA_ME | ME_EXBO | 7.7D | 36.1 | 027-01-G 132 | 027-01-G 132 | 93.7 | 121.6 | 1.5 | 19.7976 | Flammable (18.75) | 92.2822 | 40.3634 | 7.6624 | 92.2822 | -0.0061659 | 6.9308 | 46.138 | 40.3634 | -0.003193 | 3.5298 | 21.0211 | 7.6624 | 0.0033092 | 0.83926 | 4.152 | 96.1918 | 2.9773 | 6.9572 | 47.48 | 1.8122 | -0.17619 | 1.5534
ProcessArea\027-01-G-DA\027-01-G-DA_ME | ME_EXBO | 14.5D | 36.1 | 027-01-G 132 | 027-01-G 132 | 93.7 | 121.6 | 1.5 | 19.7976 | Flammable (18.75) | 91.7313 | 35.277 | 6.9889 | 91.7313 | -0.0058493 | 5.9365 | 40.1291 | 35.277 | -0.0030294 | 3.1571 | 16.902 | 6.9889 | 0.0031382 | 0.81855 | 3.9326 | 93.6867 | 2.2878 | 5.9417 | 40.4695 | 1.6015 | -0.17862 | 1.4871
ProcessArea\027-01-G-DA\027-01-G-DA_ME | ME_EXBX | 2.9F | 36.1 | 027-01-G 132 | 027-01-G 132 | 93.7 | 121.6 | 1.5 | 19.7976 | Flammable (18.75) | 81.5526 | 42.6199 | 8.4256 | 81.5526 | -0.010588 | 7.9944 | 42.4702 | 42.6199 | -0.0054723 | 4.0432 | 23.9713 | 8.4256 | 0.0057158 | 0.89804 | 4.0403 | 85.5183 | 3.6054 | 8.0611 | 42.7555 | 1.9666 | -0.010588 | 1.4749
ProcessArea\027-01-G-DA\027-01-G-DA_ME | ME_EXBX | 7.7D | 36.1 | 027-01-G 132 | 027-01-G 132 | 93.7 | 121.6 | 1.5 | 19.7976 | Flammable (18.75) | 92.2822 | 40.3634 | 7.6624 | 92.2822 | -0.0061659 | 6.9308 | 46.138 | 40.3634 | -0.003193 | 3.5298 | 21.0211 | 7.6624 | 0.0033092 | 0.83926 | 4.152 | 96.1918 | 2.9773 | 6.9562 | 18.0836 | 1.5534 | -0.17619 | 1.5534
ProcessArea\027-01-G-DA\027-01-G-DA_ME | ME_EXBX | 14.5D | 36.1 | 027-01-G 132 | 027-01-G 132 | 93.7 | 121.6 | 1.5 | 19.7976 | Flammable (18.75) | 91.7313 | 35.277 | 6.9889 | 91.7313 | -0.0058493 | 5.9365 | 40.1291 | 35.277 | -0.0030294 | 3.1571 | 16.902 | 6.9889 | 0.0031382 | 0.81855 | 3.9326 | 93.6867 | 2.2878 | 5.9427 | 39.309 | 1.6015 | -0.17862 | 1.4871
ProcessArea\027-01-G-DA\027-01-G-DA_LM | LM_EOBO | 2.9F | 63.37 | 027-01-G 132 | 027-01-G 132 | 93.7 | 121.6 | 1.5 | 61.005 | Flammable (18.75) | 132.346 | 78.7647 | 15.4704 | 132.346 | -0.019209 | 13.4393 | 68.9207 | 78.7647 | -0.0099155 | 7.7161 | 42.6596 | 15.4704 | 0.010411 | 1.6184 | 7.7404 | 144.956 | 1.4724 | 13.6835 | 72.5214 | 2.6503 | -0.019209 | 1.4724
ProcessArea\027-01-G-DA\027-01-G-DA_LM | LM_EOBO | 7.7D | 63.37 | 027-01-G 132 | 027-01-G 132 | 93.7 | 121.6 | 1.5 | 61.005 | Flammable (18.75) | 157.259 | 86.4562 | 13.7111 | 157.259 | -0.011169 | 12.3209 | 85.177 | 86.4562 | -0.0057796 | 6.8777 | 45.0265 | 13.7111 | 0.0060083 | 1.4957 | 7.4296 | 173.028 | 5.8568 | 12.4838 | 86.4938 | 2.3861 | -0.040743 | 1.5184
ProcessArea\027-01-G-DA\027-01-G-DA_LM | LM_EOBO | 14.5D | 63.37 | 027-01-G 132 | 027-01-G 132 | 93.7 | 121.6 | 1.5 | 61.005 | Flammable (18.75) | 172.193 | 87.376 | 12.267 | 172.193 | -0.012367 | 10.7513 | 82.5025 | 87.376 | -0.0063968 | 6.1781 | 40.0439 | 12.267 | 0.0066618 | 1.4558 | 6.9031 | 184.507 | 1.6397 | 10.829 | 84.1526 | 2.1863 | -0.13376 | 1.4575
ProcessArea\027-01-G-DA\027-01-G-DA_LM | LM_EOBX | 2.9F | 63.37 | 027-01-G 132 | 027-01-G 132 | 93.7 | 121.6 | 1.5 | 61.005 | Flammable (18.75) | 132.346 | 78.7647 | 15.4704 | 132.346 | -0.019209 | 13.4393 | 68.9207 | 78.7647 | -0.0099155 | 7.7161 | 42.6596 | 15.4704 | 0.010411 | 1.6184 | 7.7404 | 144.956 | 1.4724 | 13.6835 | 72.5214 | 2.6503 | -0.019209 | 1.4724
ProcessArea\027-01-G-DA\027-01-G-DA_LM | LM_EOBX | 7.7D | 63.37 | 027-01-G 132 | 027-01-G 132 | 93.7 | 121.6 | 1.5 | 61.005 | Flammable (18.75) | 157.259 | 86.4562 | 13.7111 | 157.259 | -0.011169 | 12.3209 | 85.177 | 86.4562 | -0.0057796 | 6.8777 | 45.0265 | 13.7111 | 0.0060083 | 1.4957 | 7.4296 | 173.028 | 5.8568 | 12.4838 | 86.4938 | 2.3861 | -0.040743 | 1.5184
ProcessArea\027-01-G-DA\027-01-G-DA_LM | LM_EOBX | 14.5D | 63.37 | 027-01-G 132 | 027-01-G 132 | 93.7 | 121.6 | 1.5 | 61.005 | Flammable (18.75) | 172.193 | 87.376 | 12.267 | 172.193 | -0.012367 | 10.7513 | 82.5025 | 87.376 | -0.0063968 | 6.1781 | 40.0439 | 12.267 | 0.0066618 | 1.4558 | 6.9031 | 184.507 | 1.6397 | 10.8294 | 85.5767 | 2.1863 | -0.13376 | 1.4575
ProcessArea\027-01-G-DA\027-01-G-DA_LM | LM_EXBO | 2.9F | 63.37 | 027-01-G 132 | 027-01-G 132 | 93.7 | 121.6 | 1.5 | 61.005 | Flammable (18.75) | 132.346 | 78.7647 | 15.4704 | 132.346 | -0.019209 | 13.4393 | 68.9207 | 78.7647 | -0.0099155 | 7.7161 | 42.6596 | 15.4704 | 0.010411 | 1.6184 | 7.7404 | 144.956 | 1.4724 | 13.6835 | 72.5214 | 2.6503 | -0.019209 | 1.4724
ProcessArea\027-01-G-DA\027-01-G-DA_LM | LM_EXBO | 7.7D | 63.37 | 027-01-G 132 | 027-01-G 132 | 93.7 | 121.6 | 1.5 | 61.005 | Flammable (18.75) | 157.259 | 86.4562 | 13.7111 | 157.259 | -0.011169 | 12.3209 | 85.177 | 86.4562 | -0.0057796 | 6.8777 | 45.0265 | 13.7111 | 0.0060083 | 1.4957 | 7.4296 | 173.028 | 5.8568 | 12.4838 | 86.4938 | 2.3861 | -0.040743 | 1.5184
ProcessArea\027-01-G-DA\027-01-G-DA_LM | LM_EXBO | 14.5D | 63.37 | 027-01-G 132 | 027-01-G 132 | 93.7 | 121.6 | 1.5 | 61.005 | Flammable (18.75) | 172.193 | 87.376 | 12.267 | 172.193 | -0.012367 | 10.7513 | 82.5025 | 87.376 | -0.0063968 | 6.1781 | 40.0439 | 12.267 | 0.0066618 | 1.4558 | 6.9031 | 184.507 | 1.6397 | 10.83 | 84.3482 | 2.1863 | -0.13376 | 1.4575
ProcessArea\027-01-G-DA\027-01-G-DA_LM | LM_EXBX | 2.9F | 63.37 | 027-01-G 132 | 027-01-G 132 | 93.7 | 121.6 | 1.5 | 61.005 | Flammable (18.75) | 132.346 | 78.7647 | 15.4704 | 132.346 | -0.019209 | 13.4393 | 68.9207 | 78.7647 | -0.0099155 | 7.7161 | 42.6596 | 15.4704 | 0.010411 | 1.6184 | 7.7404 | 144.956 | 1.4724 | 13.685 | 70.4307 | 2.6503 | -0.019209 | 1.4724
ProcessArea\027-01-G-DA\027-01-G-DA_LM | LM_EXBX | 7.7D | 63.37 | 027-01-G 132 | 027-01-G 132 | 93.7 | 121.6 | 1.5 | 61.005 | Flammable (18.75) | 157.259 | 86.4562 | 13.7111 | 157.259 | -0.011169 | 12.3209 | 85.177 | 86.4562 | -0.0057796 | 6.8777 | 45.0265 | 13.7111 | 0.0060083 | 1.4957 | 7.4296 | 173.028 | 5.8568 | 12.4838 | 86.4938 | 2.3861 | -0.040743 | 1.5184
ProcessArea\027-01-G-DA\027-01-G-DA_LM | LM_EXBX | 14.5D | 63.37 | 027-01-G 132 | 027-01-G 132 | 93.7 | 121.6 | 1.5 | 61.005 | Flammable (18.75) | 172.193 | 87.376 | 12.267 | 172.193 | -0.012367 | 10.7513 | 82.5025 | 87.376 | -0.0063968 | 6.1781 | 40.0439 | 12.267 | 0.0066618 | 1.4558 | 6.9031 | 184.507 | 1.6397 | 10.828 | 86.1985 | 2.1863 | -0.13376 | 1.4575
ProcessArea\027-01-G-DB\027-01-G-DB_SM | SM_EOBO | 2.9F | 7.1 | 027-01-G 132 | 027-01-G 132 | 93.7 | 121.6 | 1.5 | 0.7658 | Flammable (18.75) | 11.7708 | 6.5786 | 1.7727 | 11.7708 | -0.0012314 | 1.2357 | 6.8658 | 6.5786 | -0.00063852 | 0.65224 | 3.7002 | 1.7727 | 0.0006581 | 0.1492 | 1.1082 | 11.8363 | 1.547 | 1.2362 | 5.9425 | 1.498 | -0.17871 | 1.498
ProcessArea\027-01-G-DB\027-01-G-DB_SM | SM_EOBO | 7.7D | 7.1 | 027-01-G 132 | 027-01-G 132 | 93.7 | 121.6 | 1.5 | 0.7658 | Flammable (18.75) | 8.9839 | 5.689 | 1.5963 | 8.9839 | 0.0052961 | 1.1098 | 5.991 | 5.689 | 0.0055536 | 0.61246 | 3.5577 | 1.5963 | 0.0061169 | 0.1465 | 1.1325 | 8.9887 | 1.5052 | 1.1098 | 5.7803 | 1.5052 | -0.17811 | 1.5052
ProcessArea\027-01-G-DB\027-01-G-DB_SM | SM_EOBO | 14.5D | 7.1 | 027-01-G 132 | 027-01-G 132 | 93.7 | 121.6 | 1.5 | 0.7658 | Flammable (18.75) | 7.3445 | 4.8731 | 1.5165 | 7.3445 | 0.0048823 | 0.97212 | 4.8979 | 4.8731 | 0.0050988 | 0.56191 | 3.149 | 1.5165 | 0.0055724 | 0.13383 | 1.1073 | 7.3445 | 1.4951 | 0.97212 | 4.7033 | 1.4951 | -0.17818 | 1.4951
ProcessArea\027-01-G-DB\027-01-G-DB_SM | SM_EOBX | 2.9F | 7.1 | 027-01-G 132 | 027-01-G 132 | 93.7 | 121.6 | 1.5 | 0.7658 | Flammable (18.75) | 11.7708 | 6.5786 | 1.7727 | 11.7708 | -0.0012314 | 1.2357 | 6.8658 | 6.5786 | -0.00063852 | 0.65224 | 3.7002 | 1.7727 | 0.0006581 | 0.1492 | 1.1082 | 11.8363 | 1.547 | 1.2362 | 6.2786 | 1.498 | -0.17871 | 1.498
ProcessArea\027-01-G-DB\027-01-G-DB_SM | SM_EOBX | 7.7D | 7.1 | 027-01-G 132 | 027-01-G 132 | 93.7 | 121.6 | 1.5 | 0.7658 | Flammable (18.75) | 8.9839 | 5.689 | 1.5963 | 8.9839 | 0.0052961 | 1.1097 | 5.991 | 5.689 | 0.0055536 | 0.61246 | 3.5577 | 1.5963 | 0.0061169 | 0.1465 | 1.1325 | 8.9887 | 1.5052 | 1.1097 | 5.7803 | 1.5052 | -0.17811 | 1.5052
ProcessArea\027-01-G-DB\027-01-G-DB_SM | SM_EOBX | 14.5D | 7.1 | 027-01-G 132 | 027-01-G 132 | 93.7 | 121.6 | 1.5 | 0.7658 | Flammable (18.75) | 7.3445 | 4.8731 | 1.5165 | 7.3445 | 0.0048823 | 0.97214 | 4.8979 | 4.8731 | 0.0050988 | 0.56191 | 3.149 | 1.5165 | 0.0055724 | 0.13383 | 1.1073 | 7.3445 | 1.4951 | 0.97214 | 4.7033 | 1.4951 | -0.17818 | 1.4951
ProcessArea\027-01-G-DB\027-01-G-DB_SM | SM_EXBO | 2.9F | 7.1 | 027-01-G 132 | 027-01-G 132 | 93.7 | 121.6 | 1.5 | 0.7658 | Flammable (18.75) | 11.7708 | 6.5786 | 1.7727 | 11.7708 | -0.0012314 | 1.2357 | 6.8658 | 6.5786 | -0.00063852 | 0.65224 | 3.7002 | 1.7727 | 0.0006581 | 0.1492 | 1.1082 | 11.8363 | 1.547 | 1.2362 | 6.088 | 1.498 | -0.17871 | 1.498
ProcessArea\027-01-G-DB\027-01-G-DB_SM | SM_EXBO | 7.7D | 7.1 | 027-01-G 132 | 027-01-G 132 | 93.7 | 121.6 | 1.5 | 0.7658 | Flammable (18.75) | 8.9839 | 5.689 | 1.5963 | 8.9839 | 0.0052961 | 1.1098 | 5.991 | 5.689 | 0.0055536 | 0.61246 | 3.5577 | 1.5963 | 0.0061169 | 0.1465 | 1.1325 | 8.9887 | 1.5052 | 1.1098 | 5.7803 | 1.5052 | -0.17811 | 1.5052
ProcessArea\027-01-G-DB\027-01-G-DB_SM | SM_EXBO | 14.5D | 7.1 | 027-01-G 132 | 027-01-G 132 | 93.7 | 121.6 | 1.5 | 0.7658 | Flammable (18.75) | 7.3445 | 4.8731 | 1.5165 | 7.3445 | 0.0048823 | 0.97313 | 4.8979 | 4.8731 | 0.0050988 | 0.56191 | 3.149 | 1.5165 | 0.0055724 | 0.13383 | 1.1073 | 7.3445 | 1.4951 | 0.97313 | 4.7033 | 1.4951 | -0.17818 | 1.4951
ProcessArea\027-01-G-DB\027-01-G-DB_SM | SM_EXBX | 2.9F | 7.1 | 027-01-G 132 | 027-01-G 132 | 93.7 | 121.6 | 1.5 | 0.7658 | Flammable (18.75) | 11.7708 | 6.5786 | 1.7727 | 11.7708 | -0.0012314 | 1.2357 | 6.8658 | 6.5786 | -0.00063852 | 0.65224 | 3.7002 | 1.7727 | 0.0006581 | 0.1492 | 1.1082 | 11.8363 | 1.547 | 1.2362 | 6.3012 | 1.498 | -0.17871 | 1.498
ProcessArea\027-01-G-DB\027-01-G-DB_SM | SM_EXBX | 7.7D | 7.1 | 027-01-G 132 | 027-01-G 132 | 93.7 | 121.6 | 1.5 | 0.7658 | Flammable (18.75) | 8.9839 | 5.689 | 1.5963 | 8.9839 | 0.0052961 | 1.1107 | 5.991 | 5.689 | 0.0055536 | 0.61246 | 3.5577 | 1.5963 | 0.0061169 | 0.1465 | 1.1325 | 8.9887 | 1.5052 | 1.1107 | 5.7803 | 1.5052 | -0.17811 | 1.5052
ProcessArea\027-01-G-DB\027-01-G-DB_SM | SM_EXBX | 14.5D | 7.1 | 027-01-G 132 | 027-01-G 132 | 93.7 | 121.6 | 1.5 | 0.7658 | Flammable (18.75) | 7.3445 | 4.8731 | 1.5165 | 7.3445 | 0.0048823 | 0.9723 | 4.8979 | 4.8731 | 0.0050988 | 0.56191 | 3.149 | 1.5165 | 0.0055724 | 0.13383 | 1.1073 | 7.3445 | 1.4951 | 0.9723 | 4.7033 | 1.4951 | -0.17818 | 1.4951
ProcessArea\027-01-G-DB\027-01-G-DB_ME | ME_EOBO | 2.9F | 36.1 | 027-01-G 132 | 027-01-G 132 | 93.7 | 121.6 | 1.5 | 19.7976 | Flammable (18.75) | 81.5526 | 42.6199 | 8.4256 | 81.5526 | -0.010588 | 7.9944 | 42.4702 | 42.6199 | -0.0054723 | 4.0432 | 23.9713 | 8.4256 | 0.0057158 | 0.89804 | 4.0403 | 85.5183 | 3.6054 | 8.0611 | 42.7555 | 1.9666 | -0.010588 | 1.4749
ProcessArea\027-01-G-DB\027-01-G-DB_ME | ME_EOBO | 7.7D | 36.1 | 027-01-G 132 | 027-01-G 132 | 93.7 | 121.6 | 1.5 | 19.7976 | Flammable (18.75) | 92.2822 | 40.3634 | 7.6624 | 92.2822 | -0.0061659 | 6.9308 | 46.138 | 40.3634 | -0.003193 | 3.5298 | 21.0211 | 7.6624 | 0.0033092 | 0.83926 | 4.152 | 96.1918 | 2.9773 | 6.9562 | 16.0844 | 1.5534 | -0.17619 | 1.5534
ProcessArea\027-01-G-DB\027-01-G-DB_ME | ME_EOBO | 14.5D | 36.1 | 027-01-G 132 | 027-01-G 132 | 93.7 | 121.6 | 1.5 | 19.7976 | Flammable (18.75) | 91.7313 | 35.277 | 6.9889 | 91.7313 | -0.0058493 | 5.9365 | 40.1291 | 35.277 | -0.0030294 | 3.1571 | 16.902 | 6.9889 | 0.0031382 | 0.81855 | 3.9326 | 93.6867 | 2.2878 | 5.9416 | 39.8792 | 1.6015 | -0.17862 | 1.4871
ProcessArea\027-01-G-DB\027-01-G-DB_ME | ME_EOBX | 2.9F | 36.1 | 027-01-G 132 | 027-01-G 132 | 93.7 | 121.6 | 1.5 | 19.7976 | Flammable (18.75) | 81.5526 | 42.6199 | 8.4256 | 81.5526 | -0.010588 | 7.9944 | 42.4702 | 42.6199 | -0.0054723 | 4.0432 | 23.9713 | 8.4256 | 0.0057158 | 0.89804 | 4.0403 | 85.5183 | 3.6054 | 8.0611 | 42.7555 | 1.9666 | -0.010588 | 1.4749
ProcessArea\027-01-G-DB\027-01-G-DB_ME | ME_EOBX | 7.7D | 36.1 | 027-01-G 132 | 027-01-G 132 | 93.7 | 121.6 | 1.5 | 19.7976 | Flammable (18.75) | 92.2822 | 40.3634 | 7.6624 | 92.2822 | -0.0061659 | 6.9308 | 46.138 | 40.3634 | -0.003193 | 3.5298 | 21.0211 | 7.6624 | 0.0033092 | 0.83926 | 4.152 | 96.1918 | 2.9773 | 6.9562 | 16.7712 | 1.5534 | -0.17619 | 1.5534
ProcessArea\027-01-G-DB\027-01-G-DB_ME | ME_EOBX | 14.5D | 36.1 | 027-01-G 132 | 027-01-G 132 | 93.7 | 121.6 | 1.5 | 19.7976 | Flammable (18.75) | 91.7313 | 35.277 | 6.9889 | 91.7313 | -0.0058493 | 5.9365 | 40.1291 | 35.277 | -0.0030294 | 3.1571 | 16.902 | 6.9889 | 0.0031382 | 0.81855 | 3.9326 | 93.6867 | 2.2878 | 5.9415 | 38.8362 | 1.6015 | -0.17862 | 1.4871
ProcessArea\027-01-G-DB\027-01-G-DB_ME | ME_EXBO | 2.9F | 36.1 | 027-01-G 132 | 027-01-G 132 | 93.7 | 121.6 | 1.5 | 19.7976 | Flammable (18.75) | 81.5526 | 42.6199 | 8.4256 | 81.5526 | -0.010588 | 7.9944 | 42.4702 | 42.6199 | -0.0054723 | 4.0432 | 23.9713 | 8.4256 | 0.0057158 | 0.89804 | 4.0403 | 85.5183 | 3.6054 | 8.0611 | 42.7555 | 1.9666 | -0.010588 | 1.4749
ProcessArea\027-01-G-DB\027-01-G-DB_ME | ME_EXBO | 7.7D | 36.1 | 027-01-G 132 | 027-01-G 132 | 93.7 | 121.6 | 1.5 | 19.7976 | Flammable (18.75) | 92.2822 | 40.3634 | 7.6624 | 92.2822 | -0.0061659 | 6.9308 | 46.138 | 40.3634 | -0.003193 | 3.5298 | 21.0211 | 7.6624 | 0.0033092 | 0.83926 | 4.152 | 96.1918 | 2.9773 | 6.9572 | 47.48 | 1.8122 | -0.17619 | 1.5534
ProcessArea\027-01-G-DB\027-01-G-DB_ME | ME_EXBO | 14.5D | 36.1 | 027-01-G 132 | 027-01-G 132 | 93.7 | 121.6 | 1.5 | 19.7976 | Flammable (18.75) | 91.7313 | 35.277 | 6.9889 | 91.7313 | -0.0058493 | 5.9365 | 40.1291 | 35.277 | -0.0030294 | 3.1571 | 16.902 | 6.9889 | 0.0031382 | 0.81855 | 3.9326 | 93.6867 | 2.2878 | 5.9417 | 40.4695 | 1.6015 | -0.17862 | 1.4871
ProcessArea\027-01-G-DB\027-01-G-DB_ME | ME_EXBX | 2.9F | 36.1 | 027-01-G 132 | 027-01-G 132 | 93.7 | 121.6 | 1.5 | 19.7976 | Flammable (18.75) | 81.5526 | 42.6199 | 8.4256 | 81.5526 | -0.010588 | 7.9944 | 42.4702 | 42.6199 | -0.0054723 | 4.0432 | 23.9713 | 8.4256 | 0.0057158 | 0.89804 | 4.0403 | 85.5183 | 3.6054 | 8.0611 | 42.7555 | 1.9666 | -0.010588 | 1.4749
ProcessArea\027-01-G-DB\027-01-G-DB_ME | ME_EXBX | 7.7D | 36.1 | 027-01-G 132 | 027-01-G 132 | 93.7 | 121.6 | 1.5 | 19.7976 | Flammable (18.75) | 92.2822 | 40.3634 | 7.6624 | 92.2822 | -0.0061659 | 6.9308 | 46.138 | 40.3634 | -0.003193 | 3.5298 | 21.0211 | 7.6624 | 0.0033092 | 0.83926 | 4.152 | 96.1918 | 2.9773 | 6.9562 | 18.0836 | 1.5534 | -0.17619 | 1.5534
ProcessArea\027-01-G-DB\027-01-G-DB_ME | ME_EXBX | 14.5D | 36.1 | 027-01-G 132 | 027-01-G 132 | 93.7 | 121.6 | 1.5 | 19.7976 | Flammable (18.75) | 91.7313 | 35.277 | 6.9889 | 91.7313 | -0.0058493 | 5.9365 | 40.1291 | 35.277 | -0.0030294 | 3.1571 | 16.902 | 6.9889 | 0.0031382 | 0.81855 | 3.9326 | 93.6867 | 2.2878 | 5.9427 | 39.309 | 1.6015 | -0.17862 | 1.4871
ProcessArea\027-01-G-DB\027-01-G-DB_LM | LM_EOBO | 2.9F | 63.37 | 027-01-G 132 | 027-01-G 132 | 93.7 | 121.6 | 1.5 | 61.005 | Flammable (18.75) | 132.346 | 78.7647 | 15.4704 | 132.346 | -0.019209 | 13.4393 | 68.9207 | 78.7647 | -0.0099155 | 7.7161 | 42.6596 | 15.4704 | 0.010411 | 1.6184 | 7.7404 | 144.956 | 1.4724 | 13.6835 | 72.5214 | 2.6503 | -0.019209 | 1.4724
ProcessArea\027-01-G-DB\027-01-G-DB_LM | LM_EOBO | 7.7D | 63.37 | 027-01-G 132 | 027-01-G 132 | 93.7 | 121.6 | 1.5 | 61.005 | Flammable (18.75) | 157.259 | 86.4562 | 13.7111 | 157.259 | -0.011169 | 12.3209 | 85.177 | 86.4562 | -0.0057796 | 6.8777 | 45.0265 | 13.7111 | 0.0060083 | 1.4957 | 7.4296 | 173.028 | 5.8568 | 12.4838 | 86.4938 | 2.3861 | -0.040743 | 1.5184
ProcessArea\027-01-G-DB\027-01-G-DB_LM | LM_EOBO | 14.5D | 63.37 | 027-01-G 132 | 027-01-G 132 | 93.7 | 121.6 | 1.5 | 61.005 | Flammable (18.75) | 172.193 | 87.376 | 12.267 | 172.193 | -0.012367 | 10.7513 | 82.5025 | 87.376 | -0.0063968 | 6.1781 | 40.0439 | 12.267 | 0.0066618 | 1.4558 | 6.9031 | 184.507 | 1.6397 | 10.829 | 84.1526 | 2.1863 | -0.13376 | 1.4575
ProcessArea\027-01-G-DB\027-01-G-DB_LM | LM_EOBX | 2.9F | 63.37 | 027-01-G 132 | 027-01-G 132 | 93.7 | 121.6 | 1.5 | 61.005 | Flammable (18.75) | 132.346 | 78.7647 | 15.4704 | 132.346 | -0.019209 | 13.4393 | 68.9207 | 78.7647 | -0.0099155 | 7.7161 | 42.6596 | 15.4704 | 0.010411 | 1.6184 | 7.7404 | 144.956 | 1.4724 | 13.6835 | 72.5214 | 2.6503 | -0.019209 | 1.4724
ProcessArea\027-01-G-DB\027-01-G-DB_LM | LM_EOBX | 7.7D | 63.37 | 027-01-G 132 | 027-01-G 132 | 93.7 | 121.6 | 1.5 | 61.005 | Flammable (18.75) | 157.259 | 86.4562 | 13.7111 | 157.259 | -0.011169 | 12.3209 | 85.177 | 86.4562 | -0.0057796 | 6.8777 | 45.0265 | 13.7111 | 0.0060083 | 1.4957 | 7.4296 | 173.028 | 5.8568 | 12.4838 | 86.4938 | 2.3861 | -0.040743 | 1.5184
ProcessArea\027-01-G-DB\027-01-G-DB_LM | LM_EOBX | 14.5D | 63.37 | 027-01-G 132 | 027-01-G 132 | 93.7 | 121.6 | 1.5 | 61.005 | Flammable (18.75) | 172.193 | 87.376 | 12.267 | 172.193 | -0.012367 | 10.7513 | 82.5025 | 87.376 | -0.0063968 | 6.1781 | 40.0439 | 12.267 | 0.0066618 | 1.4558 | 6.9031 | 184.507 | 1.6397 | 10.8294 | 85.5767 | 2.1863 | -0.13376 | 1.4575
ProcessArea\027-01-G-DB\027-01-G-DB_LM | LM_EXBO | 2.9F | 63.37 | 027-01-G 132 | 027-01-G 132 | 93.7 | 121.6 | 1.5 | 61.005 | Flammable (18.75) | 132.346 | 78.7647 | 15.4704 | 132.346 | -0.019209 | 13.4393 | 68.9207 | 78.7647 | -0.0099155 | 7.7161 | 42.6596 | 15.4704 | 0.010411 | 1.6184 | 7.7404 | 144.956 | 1.4724 | 13.6835 | 72.5214 | 2.6503 | -0.019209 | 1.4724
ProcessArea\027-01-G-DB\027-01-G-DB_LM | LM_EXBO | 7.7D | 63.37 | 027-01-G 132 | 027-01-G 132 | 93.7 | 121.6 | 1.5 | 61.005 | Flammable (18.75) | 157.259 | 86.4562 | 13.7111 | 157.259 | -0.011169 | 12.3209 | 85.177 | 86.4562 | -0.0057796 | 6.8777 | 45.0265 | 13.7111 | 0.0060083 | 1.4957 | 7.4296 | 173.028 | 5.8568 | 12.4838 | 86.4938 | 2.3861 | -0.040743 | 1.5184
ProcessArea\027-01-G-DB\027-01-G-DB_LM | LM_EXBO | 14.5D | 63.37 | 027-01-G 132 | 027-01-G 132 | 93.7 | 121.6 | 1.5 | 61.005 | Flammable (18.75) | 172.193 | 87.376 | 12.267 | 172.193 | -0.012367 | 10.7513 | 82.5025 | 87.376 | -0.0063968 | 6.1781 | 40.0439 | 12.267 | 0.0066618 | 1.4558 | 6.9031 | 184.507 | 1.6397 | 10.83 | 84.3482 | 2.1863 | -0.13376 | 1.4575
ProcessArea\027-01-G-DB\027-01-G-DB_LM | LM_EXBX | 2.9F | 63.37 | 027-01-G 132 | 027-01-G 132 | 93.7 | 121.6 | 1.5 | 61.005 | Flammable (18.75) | 132.346 | 78.7647 | 15.4704 | 132.346 | -0.019209 | 13.4393 | 68.9207 | 78.7647 | -0.0099155 | 7.7161 | 42.6596 | 15.4704 | 0.010411 | 1.6184 | 7.7404 | 144.956 | 1.4724 | 13.685 | 70.4307 | 2.6503 | -0.019209 | 1.4724
ProcessArea\027-01-G-DB\027-01-G-DB_LM | LM_EXBX | 7.7D | 63.37 | 027-01-G 132 | 027-01-G 132 | 93.7 | 121.6 | 1.5 | 61.005 | Flammable (18.75) | 157.259 | 86.4562 | 13.7111 | 157.259 | -0.011169 | 12.3209 | 85.177 | 86.4562 | -0.0057796 | 6.8777 | 45.0265 | 13.7111 | 0.0060083 | 1.4957 | 7.4296 | 173.028 | 5.8568 | 12.4838 | 86.4938 | 2.3861 | -0.040743 | 1.5184
ProcessArea\027-01-G-DB\027-01-G-DB_LM | LM_EXBX | 14.5D | 63.37 | 027-01-G 132 | 027-01-G 132 | 93.7 | 121.6 | 1.5 | 61.005 | Flammable (18.75) | 172.193 | 87.376 | 12.267 | 172.193 | -0.012367 | 10.7513 | 82.5025 | 87.376 | -0.0063968 | 6.1781 | 40.0439 | 12.267 | 0.0066618 | 1.4558 | 6.9031 | 184.507 | 1.6397 | 10.828 | 86.1985 | 2.1863 | -0.13376 | 1.4575
ProcessArea\027-01-G-DC\027-01-G-DC_SM | SM_EOBO | 2.9F | 7.1 | 027-01-G 132 | 027-01-G 132 | 93.7 | 121.6 | 1.5 | 0.7658 | Flammable (18.75) | 11.7708 | 6.5786 | 1.7727 | 11.7708 | -0.0012314 | 1.2357 | 6.8658 | 6.5786 | -0.00063852 | 0.65224 | 3.7002 | 1.7727 | 0.0006581 | 0.1492 | 1.1082 | 11.8363 | 1.547 | 1.2362 | 5.9425 | 1.498 | -0.17871 | 1.498
ProcessArea\027-01-G-DC\027-01-G-DC_SM | SM_EOBO | 7.7D | 7.1 | 027-01-G 132 | 027-01-G 132 | 93.7 | 121.6 | 1.5 | 0.7658 | Flammable (18.75) | 8.9839 | 5.689 | 1.5963 | 8.9839 | 0.0052961 | 1.1098 | 5.991 | 5.689 | 0.0055536 | 0.61246 | 3.5577 | 1.5963 | 0.0061169 | 0.1465 | 1.1325 | 8.9887 | 1.5052 | 1.1098 | 5.7803 | 1.5052 | -0.17811 | 1.5052
ProcessArea\027-01-G-DC\027-01-G-DC_SM | SM_EOBO | 14.5D | 7.1 | 027-01-G 132 | 027-01-G 132 | 93.7 | 121.6 | 1.5 | 0.7658 | Flammable (18.75) | 7.3445 | 4.8731 | 1.5165 | 7.3445 | 0.0048823 | 0.97212 | 4.8979 | 4.8731 | 0.0050988 | 0.56191 | 3.149 | 1.5165 | 0.0055724 | 0.13383 | 1.1073 | 7.3445 | 1.4951 | 0.97212 | 4.7033 | 1.4951 | -0.17818 | 1.4951
ProcessArea\027-01-G-DC\027-01-G-DC_SM | SM_EOBX | 2.9F | 7.1 | 027-01-G 132 | 027-01-G 132 | 93.7 | 121.6 | 1.5 | 0.7658 | Flammable (18.75) | 11.7708 | 6.5786 | 1.7727 | 11.7708 | -0.0012314 | 1.2357 | 6.8658 | 6.5786 | -0.00063852 | 0.65224 | 3.7002 | 1.7727 | 0.0006581 | 0.1492 | 1.1082 | 11.8363 | 1.547 | 1.2362 | 6.2786 | 1.498 | -0.17871 | 1.498
ProcessArea\027-01-G-DC\027-01-G-DC_SM | SM_EOBX | 7.7D | 7.1 | 027-01-G 132 | 027-01-G 132 | 93.7 | 121.6 | 1.5 | 0.7658 | Flammable (18.75) | 8.9839 | 5.689 | 1.5963 | 8.9839 | 0.0052961 | 1.1097 | 5.991 | 5.689 | 0.0055536 | 0.61246 | 3.5577 | 1.5963 | 0.0061169 | 0.1465 | 1.1325 | 8.9887 | 1.5052 | 1.1097 | 5.7803 | 1.5052 | -0.17811 | 1.5052
ProcessArea\027-01-G-DC\027-01-G-DC_SM | SM_EOBX | 14.5D | 7.1 | 027-01-G 132 | 027-01-G 132 | 93.7 | 121.6 | 1.5 | 0.7658 | Flammable (18.75) | 7.3445 | 4.8731 | 1.5165 | 7.3445 | 0.0048823 | 0.97214 | 4.8979 | 4.8731 | 0.0050988 | 0.56191 | 3.149 | 1.5165 | 0.0055724 | 0.13383 | 1.1073 | 7.3445 | 1.4951 | 0.97214 | 4.7033 | 1.4951 | -0.17818 | 1.4951
ProcessArea\027-01-G-DC\027-01-G-DC_SM | SM_EXBO | 2.9F | 7.1 | 027-01-G 132 | 027-01-G 132 | 93.7 | 121.6 | 1.5 | 0.7658 | Flammable (18.75) | 11.7708 | 6.5786 | 1.7727 | 11.7708 | -0.0012314 | 1.2357 | 6.8658 | 6.5786 | -0.00063852 | 0.65224 | 3.7002 | 1.7727 | 0.0006581 | 0.1492 | 1.1082 | 11.8363 | 1.547 | 1.2362 | 6.088 | 1.498 | -0.17871 | 1.498
ProcessArea\027-01-G-DC\027-01-G-DC_SM | SM_EXBO | 7.7D | 7.1 | 027-01-G 132 | 027-01-G 132 | 93.7 | 121.6 | 1.5 | 0.7658 | Flammable (18.75) | 8.9839 | 5.689 | 1.5963 | 8.9839 | 0.0052961 | 1.1098 | 5.991 | 5.689 | 0.0055536 | 0.61246 | 3.5577 | 1.5963 | 0.0061169 | 0.1465 | 1.1325 | 8.9887 | 1.5052 | 1.1098 | 5.7803 | 1.5052 | -0.17811 | 1.5052
ProcessArea\027-01-G-DC\027-01-G-DC_SM | SM_EXBO | 14.5D | 7.1 | 027-01-G 132 | 027-01-G 132 | 93.7 | 121.6 | 1.5 | 0.7658 | Flammable (18.75) | 7.3445 | 4.8731 | 1.5165 | 7.3445 | 0.0048823 | 0.97313 | 4.8979 | 4.8731 | 0.0050988 | 0.56191 | 3.149 | 1.5165 | 0.0055724 | 0.13383 | 1.1073 | 7.3445 | 1.4951 | 0.97313 | 4.7033 | 1.4951 | -0.17818 | 1.4951
ProcessArea\027-01-G-DC\027-01-G-DC_SM | SM_EXBX | 2.9F | 7.1 | 027-01-G 132 | 027-01-G 132 | 93.7 | 121.6 | 1.5 | 0.7658 | Flammable (18.75) | 11.7708 | 6.5786 | 1.7727 | 11.7708 | -0.0012314 | 1.2357 | 6.8658 | 6.5786 | -0.00063852 | 0.65224 | 3.7002 | 1.7727 | 0.0006581 | 0.1492 | 1.1082 | 11.8363 | 1.547 | 1.2362 | 6.3012 | 1.498 | -0.17871 | 1.498
ProcessArea\027-01-G-DC\027-01-G-DC_SM | SM_EXBX | 7.7D | 7.1 | 027-01-G 132 | 027-01-G 132 | 93.7 | 121.6 | 1.5 | 0.7658 | Flammable (18.75) | 8.9839 | 5.689 | 1.5963 | 8.9839 | 0.0052961 | 1.1107 | 5.991 | 5.689 | 0.0055536 | 0.61246 | 3.5577 | 1.5963 | 0.0061169 | 0.1465 | 1.1325 | 8.9887 | 1.5052 | 1.1107 | 5.7803 | 1.5052 | -0.17811 | 1.5052
ProcessArea\027-01-G-DC\027-01-G-DC_SM | SM_EXBX | 14.5D | 7.1 | 027-01-G 132 | 027-01-G 132 | 93.7 | 121.6 | 1.5 | 0.7658 | Flammable (18.75) | 7.3445 | 4.8731 | 1.5165 | 7.3445 | 0.0048823 | 0.9723 | 4.8979 | 4.8731 | 0.0050988 | 0.56191 | 3.149 | 1.5165 | 0.0055724 | 0.13383 | 1.1073 | 7.3445 | 1.4951 | 0.9723 | 4.7033 | 1.4951 | -0.17818 | 1.4951
ProcessArea\027-01-G-DC\027-01-G-DC_ME | ME_EOBO | 2.9F | 36.1 | 027-01-G 132 | 027-01-G 132 | 93.7 | 121.6 | 1.5 | 19.7976 | Flammable (18.75) | 81.5526 | 42.6199 | 8.4256 | 81.5526 | -0.010588 | 7.9944 | 42.4702 | 42.6199 | -0.0054723 | 4.0432 | 23.9713 | 8.4256 | 0.0057158 | 0.89804 | 4.0403 | 85.5183 | 3.6054 | 8.0611 | 42.7555 | 1.9666 | -0.010588 | 1.4749
ProcessArea\027-01-G-DC\027-01-G-DC_ME | ME_EOBO | 7.7D | 36.1 | 027-01-G 132 | 027-01-G 132 | 93.7 | 121.6 | 1.5 | 19.7976 | Flammable (18.75) | 92.2822 | 40.3634 | 7.6624 | 92.2822 | -0.0061659 | 6.9308 | 46.138 | 40.3634 | -0.003193 | 3.5298 | 21.0211 | 7.6624 | 0.0033092 | 0.83926 | 4.152 | 96.1918 | 2.9773 | 6.9562 | 16.0844 | 1.5534 | -0.17619 | 1.5534
ProcessArea\027-01-G-DC\027-01-G-DC_ME | ME_EOBO | 14.5D | 36.1 | 027-01-G 132 | 027-01-G 132 | 93.7 | 121.6 | 1.5 | 19.7976 | Flammable (18.75) | 91.7313 | 35.277 | 6.9889 | 91.7313 | -0.0058493 | 5.9365 | 40.1291 | 35.277 | -0.0030294 | 3.1571 | 16.902 | 6.9889 | 0.0031382 | 0.81855 | 3.9326 | 93.6867 | 2.2878 | 5.9416 | 39.8792 | 1.6015 | -0.17862 | 1.4871
ProcessArea\027-01-G-DC\027-01-G-DC_ME | ME_EOBX | 2.9F | 36.1 | 027-01-G 132 | 027-01-G 132 | 93.7 | 121.6 | 1.5 | 19.7976 | Flammable (18.75) | 81.5526 | 42.6199 | 8.4256 | 81.5526 | -0.010588 | 7.9944 | 42.4702 | 42.6199 | -0.0054723 | 4.0432 | 23.9713 | 8.4256 | 0.0057158 | 0.89804 | 4.0403 | 85.5183 | 3.6054 | 8.0611 | 42.7555 | 1.9666 | -0.010588 | 1.4749
ProcessArea\027-01-G-DC\027-01-G-DC_ME | ME_EOBX | 7.7D | 36.1 | 027-01-G 132 | 027-01-G 132 | 93.7 | 121.6 | 1.5 | 19.7976 | Flammable (18.75) | 92.2822 | 40.3634 | 7.6624 | 92.2822 | -0.0061659 | 6.9308 | 46.138 | 40.3634 | -0.003193 | 3.5298 | 21.0211 | 7.6624 | 0.0033092 | 0.83926 | 4.152 | 96.1918 | 2.9773 | 6.9562 | 16.7712 | 1.5534 | -0.17619 | 1.5534
ProcessArea\027-01-G-DC\027-01-G-DC_ME | ME_EOBX | 14.5D | 36.1 | 027-01-G 132 | 027-01-G 132 | 93.7 | 121.6 | 1.5 | 19.7976 | Flammable (18.75) | 91.7313 | 35.277 | 6.9889 | 91.7313 | -0.0058493 | 5.9365 | 40.1291 | 35.277 | -0.0030294 | 3.1571 | 16.902 | 6.9889 | 0.0031382 | 0.81855 | 3.9326 | 93.6867 | 2.2878 | 5.9415 | 38.8362 | 1.6015 | -0.17862 | 1.4871
ProcessArea\027-01-G-DC\027-01-G-DC_ME | ME_EXBO | 2.9F | 36.1 | 027-01-G 132 | 027-01-G 132 | 93.7 | 121.6 | 1.5 | 19.7976 | Flammable (18.75) | 81.5526 | 42.6199 | 8.4256 | 81.5526 | -0.010588 | 7.9944 | 42.4702 | 42.6199 | -0.0054723 | 4.0432 | 23.9713 | 8.4256 | 0.0057158 | 0.89804 | 4.0403 | 85.5183 | 3.6054 | 8.0611 | 42.7555 | 1.9666 | -0.010588 | 1.4749
ProcessArea\027-01-G-DC\027-01-G-DC_ME | ME_EXBO | 7.7D | 36.1 | 027-01-G 132 | 027-01-G 132 | 93.7 | 121.6 | 1.5 | 19.7976 | Flammable (18.75) | 92.2822 | 40.3634 | 7.6624 | 92.2822 | -0.0061659 | 6.9308 | 46.138 | 40.3634 | -0.003193 | 3.5298 | 21.0211 | 7.6624 | 0.0033092 | 0.83926 | 4.152 | 96.1918 | 2.9773 | 6.9572 | 47.48 | 1.8122 | -0.17619 | 1.5534
ProcessArea\027-01-G-DC\027-01-G-DC_ME | ME_EXBO | 14.5D | 36.1 | 027-01-G 132 | 027-01-G 132 | 93.7 | 121.6 | 1.5 | 19.7976 | Flammable (18.75) | 91.7313 | 35.277 | 6.9889 | 91.7313 | -0.0058493 | 5.9365 | 40.1291 | 35.277 | -0.0030294 | 3.1571 | 16.902 | 6.9889 | 0.0031382 | 0.81855 | 3.9326 | 93.6867 | 2.2878 | 5.9417 | 40.4695 | 1.6015 | -0.17862 | 1.4871
ProcessArea\027-01-G-DC\027-01-G-DC_ME | ME_EXBX | 2.9F | 36.1 | 027-01-G 132 | 027-01-G 132 | 93.7 | 121.6 | 1.5 | 19.7976 | Flammable (18.75) | 81.5526 | 42.6199 | 8.4256 | 81.5526 | -0.010588 | 7.9944 | 42.4702 | 42.6199 | -0.0054723 | 4.0432 | 23.9713 | 8.4256 | 0.0057158 | 0.89804 | 4.0403 | 85.5183 | 3.6054 | 8.0611 | 42.7555 | 1.9666 | -0.010588 | 1.4749
ProcessArea\027-01-G-DC\027-01-G-DC_ME | ME_EXBX | 7.7D | 36.1 | 027-01-G 132 | 027-01-G 132 | 93.7 | 121.6 | 1.5 | 19.7976 | Flammable (18.75) | 92.2822 | 40.3634 | 7.6624 | 92.2822 | -0.0061659 | 6.9308 | 46.138 | 40.3634 | -0.003193 | 3.5298 | 21.0211 | 7.6624 | 0.0033092 | 0.83926 | 4.152 | 96.1918 | 2.9773 | 6.9562 | 18.0836 | 1.5534 | -0.17619 | 1.5534
ProcessArea\027-01-G-DC\027-01-G-DC_ME | ME_EXBX | 14.5D | 36.1 | 027-01-G 132 | 027-01-G 132 | 93.7 | 121.6 | 1.5 | 19.7976 | Flammable (18.75) | 91.7313 | 35.277 | 6.9889 | 91.7313 | -0.0058493 | 5.9365 | 40.1291 | 35.277 | -0.0030294 | 3.1571 | 16.902 | 6.9889 | 0.0031382 | 0.81855 | 3.9326 | 93.6867 | 2.2878 | 5.9427 | 39.309 | 1.6015 | -0.17862 | 1.4871
ProcessArea\027-01-G-DC\027-01-G-DC_LM | LM_EOBO | 2.9F | 63.37 | 027-01-G 132 | 027-01-G 132 | 93.7 | 121.6 | 1.5 | 61.005 | Flammable (18.75) | 132.346 | 78.7647 | 15.4704 | 132.346 | -0.019209 | 13.4393 | 68.9207 | 78.7647 | -0.0099155 | 7.7161 | 42.6596 | 15.4704 | 0.010411 | 1.6184 | 7.7404 | 144.956 | 1.4724 | 13.6835 | 72.5214 | 2.6503 | -0.019209 | 1.4724
ProcessArea\027-01-G-DC\027-01-G-DC_LM | LM_EOBO | 7.7D | 63.37 | 027-01-G 132 | 027-01-G 132 | 93.7 | 121.6 | 1.5 | 61.005 | Flammable (18.75) | 157.259 | 86.4562 | 13.7111 | 157.259 | -0.011169 | 12.3209 | 85.177 | 86.4562 | -0.0057796 | 6.8777 | 45.0265 | 13.7111 | 0.0060083 | 1.4957 | 7.4296 | 173.028 | 5.8568 | 12.4838 | 86.4938 | 2.3861 | -0.040743 | 1.5184
ProcessArea\027-01-G-DC\027-01-G-DC_LM | LM_EOBO | 14.5D | 63.37 | 027-01-G 132 | 027-01-G 132 | 93.7 | 121.6 | 1.5 | 61.005 | Flammable (18.75) | 172.193 | 87.376 | 12.267 | 172.193 | -0.012367 | 10.7513 | 82.5025 | 87.376 | -0.0063968 | 6.1781 | 40.0439 | 12.267 | 0.0066618 | 1.4558 | 6.9031 | 184.507 | 1.6397 | 10.829 | 84.1526 | 2.1863 | -0.13376 | 1.4575
ProcessArea\027-01-G-DC\027-01-G-DC_LM | LM_EOBX | 2.9F | 63.37 | 027-01-G 132 | 027-01-G 132 | 93.7 | 121.6 | 1.5 | 61.005 | Flammable (18.75) | 132.346 | 78.7647 | 15.4704 | 132.346 | -0.019209 | 13.4393 | 68.9207 | 78.7647 | -0.0099155 | 7.7161 | 42.6596 | 15.4704 | 0.010411 | 1.6184 | 7.7404 | 144.956 | 1.4724 | 13.6835 | 72.5214 | 2.6503 | -0.019209 | 1.4724
ProcessArea\027-01-G-DC\027-01-G-DC_LM | LM_EOBX | 7.7D | 63.37 | 027-01-G 132 | 027-01-G 132 | 93.7 | 121.6 | 1.5 | 61.005 | Flammable (18.75) | 157.259 | 86.4562 | 13.7111 | 157.259 | -0.011169 | 12.3209 | 85.177 | 86.4562 | -0.0057796 | 6.8777 | 45.0265 | 13.7111 | 0.0060083 | 1.4957 | 7.4296 | 173.028 | 5.8568 | 12.4838 | 86.4938 | 2.3861 | -0.040743 | 1.5184
ProcessArea\027-01-G-DC\027-01-G-DC_LM | LM_EOBX | 14.5D | 63.37 | 027-01-G 132 | 027-01-G 132 | 93.7 | 121.6 | 1.5 | 61.005 | Flammable (18.75) | 172.193 | 87.376 | 12.267 | 172.193 | -0.012367 | 10.7513 | 82.5025 | 87.376 | -0.0063968 | 6.1781 | 40.0439 | 12.267 | 0.0066618 | 1.4558 | 6.9031 | 184.507 | 1.6397 | 10.8294 | 85.5767 | 2.1863 | -0.13376 | 1.4575
ProcessArea\027-01-G-DC\027-01-G-DC_LM | LM_EXBO | 2.9F | 63.37 | 027-01-G 132 | 027-01-G 132 | 93.7 | 121.6 | 1.5 | 61.005 | Flammable (18.75) | 132.346 | 78.7647 | 15.4704 | 132.346 | -0.019209 | 13.4393 | 68.9207 | 78.7647 | -0.0099155 | 7.7161 | 42.6596 | 15.4704 | 0.010411 | 1.6184 | 7.7404 | 144.956 | 1.4724 | 13.6835 | 72.5214 | 2.6503 | -0.019209 | 1.4724
ProcessArea\027-01-G-DC\027-01-G-DC_LM | LM_EXBO | 7.7D | 63.37 | 027-01-G 132 | 027-01-G 132 | 93.7 | 121.6 | 1.5 | 61.005 | Flammable (18.75) | 157.259 | 86.4562 | 13.7111 | 157.259 | -0.011169 | 12.3209 | 85.177 | 86.4562 | -0.0057796 | 6.8777 | 45.0265 | 13.7111 | 0.0060083 | 1.4957 | 7.4296 | 173.028 | 5.8568 | 12.4838 | 86.4938 | 2.3861 | -0.040743 | 1.5184
ProcessArea\027-01-G-DC\027-01-G-DC_LM | LM_EXBO | 14.5D | 63.37 | 027-01-G 132 | 027-01-G 132 | 93.7 | 121.6 | 1.5 | 61.005 | Flammable (18.75) | 172.193 | 87.376 | 12.267 | 172.193 | -0.012367 | 10.7513 | 82.5025 | 87.376 | -0.0063968 | 6.1781 | 40.0439 | 12.267 | 0.0066618 | 1.4558 | 6.9031 | 184.507 | 1.6397 | 10.83 | 84.3482 | 2.1863 | -0.13376 | 1.4575
ProcessArea\027-01-G-DC\027-01-G-DC_LM | LM_EXBX | 2.9F | 63.37 | 027-01-G 132 | 027-01-G 132 | 93.7 | 121.6 | 1.5 | 61.005 | Flammable (18.75) | 132.346 | 78.7647 | 15.4704 | 132.346 | -0.019209 | 13.4393 | 68.9207 | 78.7647 | -0.0099155 | 7.7161 | 42.6596 | 15.4704 | 0.010411 | 1.6184 | 7.7404 | 144.956 | 1.4724 | 13.685 | 70.4307 | 2.6503 | -0.019209 | 1.4724
ProcessArea\027-01-G-DC\027-01-G-DC_LM | LM_EXBX | 7.7D | 63.37 | 027-01-G 132 | 027-01-G 132 | 93.7 | 121.6 | 1.5 | 61.005 | Flammable (18.75) | 157.259 | 86.4562 | 13.7111 | 157.259 | -0.011169 | 12.3209 | 85.177 | 86.4562 | -0.0057796 | 6.8777 | 45.0265 | 13.7111 | 0.0060083 | 1.4957 | 7.4296 | 173.028 | 5.8568 | 12.4838 | 86.4938 | 2.3861 | -0.040743 | 1.5184
ProcessArea\027-01-G-DC\027-01-G-DC_LM | LM_EXBX | 14.5D | 63.37 | 027-01-G 132 | 027-01-G 132 | 93.7 | 121.6 | 1.5 | 61.005 | Flammable (18.75) | 172.193 | 87.376 | 12.267 | 172.193 | -0.012367 | 10.7513 | 82.5025 | 87.376 | -0.0063968 | 6.1781 | 40.0439 | 12.267 | 0.0066618 | 1.4558 | 6.9031 | 184.507 | 1.6397 | 10.828 | 86.1985 | 2.1863 | -0.13376 | 1.4575
ProcessArea\027-02-G\027-02-G_SM | SM_EOBO | 2.9F | 7.1 | 027-02-G 259 | 027-02-G 259 | 49.6 | 119.2 | 1.5 | 0.85068 | Flammable (18.75) | 13.2237 | 7.3127 | 1.9094 | 13.2237 | -0.0014458 | 1.3667 | 7.7132 | 7.3127 | -0.00074821 | 0.71225 | 4.1131 | 1.9094 | 0.00077623 | 0.18082 | 1.1141 | 13.3065 | 1.5103 | 1.3673 | 6.1836 | 1.5103 | -0.17714 | 1.5103
ProcessArea\027-02-G\027-02-G_SM | SM_EOBO | 7.7D | 7.1 | 027-02-G 259 | 027-02-G 259 | 49.6 | 119.2 | 1.5 | 0.85068 | Flammable (18.75) | 9.655 | 6.2015 | 1.8188 | 9.655 | 0.0026522 | 1.2024 | 6.4375 | 6.2015 | 0.0029288 | 0.66537 | 4.0062 | 1.8188 | 0.0035334 | 0.17137 | 1.1381 | 9.655 | 1.4802 | 1.2024 | 6.69 | 1.4802 | -0.16866 | 1.4802
ProcessArea\027-02-G\027-02-G_SM | SM_EOBO | 14.5D | 7.1 | 027-02-G 259 | 027-02-G 259 | 49.6 | 119.2 | 1.5 | 0.85068 | Flammable (18.75) | 7.8477 | 5.2787 | 1.7139 | 7.8477 | 0.0027828 | 1.0454 | 5.2327 | 5.2787 | 0.0030129 | 0.60685 | 3.4102 | 1.7139 | 0.0035159 | 0.16184 | 1.1438 | 7.8507 | 1.5166 | 1.0454 | 5.444 | 1.5166 | -0.17184 | 1.5166
ProcessArea\027-02-G\027-02-G_SM | SM_EOBX | 2.9F | 7.1 | 027-02-G 259 | 027-02-G 259 | 49.6 | 119.2 | 1.5 | 0.85068 | Flammable (18.75) | 13.2237 | 7.3127 | 1.9094 | 13.2237 | -0.0014458 | 1.3667 | 7.7132 | 7.3127 | -0.00074821 | 0.71225 | 4.1131 | 1.9094 | 0.00077623 | 0.18084 | 1.1141 | 13.3065 | 1.5103 | 1.3673 | 6.5648 | 1.5103 | -0.17714 | 1.5103
ProcessArea\027-02-G\027-02-G_SM | SM_EOBX | 7.7D | 7.1 | 027-02-G 259 | 027-02-G 259 | 49.6 | 119.2 | 1.5 | 0.85068 | Flammable (18.75) | 9.655 | 6.2015 | 1.8188 | 9.655 | 0.0026522 | 1.2026 | 6.6386 | 6.2015 | 0.0029288 | 0.66537 | 4.0062 | 1.8188 | 0.0035334 | 0.17137 | 1.1381 | 9.655 | 1.4802 | 1.2026 | 6.69 | 1.4802 | -0.16866 | 1.4802
ProcessArea\027-02-G\027-02-G_SM | SM_EOBX | 14.5D | 7.1 | 027-02-G 259 | 027-02-G 259 | 49.6 | 119.2 | 1.5 | 0.85068 | Flammable (18.75) | 7.8477 | 5.2787 | 1.7139 | 7.8477 | 0.0027828 | 1.0454 | 5.2327 | 5.2787 | 0.0030129 | 0.60688 | 3.4102 | 1.7139 | 0.0035159 | 0.16184 | 1.1438 | 7.8507 | 1.5166 | 1.0454 | 5.444 | 1.5166 | -0.17184 | 1.5166
ProcessArea\027-02-G\027-02-G_SM | SM_EXBO | 2.9F | 7.1 | 027-02-G 259 | 027-02-G 259 | 49.6 | 119.2 | 1.5 | 0.85068 | Flammable (18.75) | 13.2237 | 7.3127 | 1.9094 | 13.2237 | -0.0014458 | 1.3667 | 7.7132 | 7.3127 | -0.00074821 | 0.71225 | 4.1131 | 1.9094 | 0.00077623 | 0.18084 | 1.1141 | 13.3065 | 1.5103 | 1.3673 | 6.5592 | 1.5103 | -0.17714 | 1.5103
ProcessArea\027-02-G\027-02-G_SM | SM_EXBO | 7.7D | 7.1 | 027-02-G 259 | 027-02-G 259 | 49.6 | 119.2 | 1.5 | 0.85068 | Flammable (18.75) | 9.655 | 6.2015 | 1.8188 | 9.655 | 0.0026522 | 1.2024 | 6.4375 | 6.2015 | 0.0029288 | 0.66537 | 4.0062 | 1.8188 | 0.0035334 | 0.17137 | 1.1381 | 9.655 | 1.4802 | 1.2024 | 6.69 | 1.4802 | -0.16866 | 1.4802
ProcessArea\027-02-G\027-02-G_SM | SM_EXBO | 14.5D | 7.1 | 027-02-G 259 | 027-02-G 259 | 49.6 | 119.2 | 1.5 | 0.85068 | Flammable (18.75) | 7.8477 | 5.2787 | 1.7139 | 7.8477 | 0.0027828 | 1.0454 | 5.2327 | 5.2787 | 0.0030129 | 0.60685 | 3.4102 | 1.7139 | 0.0035159 | 0.16184 | 1.1438 | 7.8507 | 1.5166 | 1.0454 | 5.444 | 1.5166 | -0.17184 | 1.5166
ProcessArea\027-02-G\027-02-G_SM | SM_EXBX | 2.9F | 7.1 | 027-02-G 259 | 027-02-G 259 | 49.6 | 119.2 | 1.5 | 0.85068 | Flammable (18.75) | 13.2237 | 7.3127 | 1.9094 | 13.2237 | -0.0014458 | 1.3667 | 7.7132 | 7.3127 | -0.00074821 | 0.71225 | 4.1131 | 1.9094 | 0.00077623 | 0.18084 | 1.1141 | 13.3065 | 1.5103 | 1.3673 | 6.7541 | 1.5103 | -0.17714 | 1.5103
ProcessArea\027-02-G\027-02-G_SM | SM_EXBX | 7.7D | 7.1 | 027-02-G 259 | 027-02-G 259 | 49.6 | 119.2 | 1.5 | 0.85068 | Flammable (18.75) | 9.655 | 6.2015 | 1.8188 | 9.655 | 0.0026522 | 1.2024 | 6.4375 | 6.2015 | 0.0029288 | 0.66537 | 4.0062 | 1.8188 | 0.0035334 | 0.17137 | 1.1381 | 9.655 | 1.4802 | 1.2024 | 6.69 | 1.4802 | -0.16866 | 1.4802
ProcessArea\027-02-G\027-02-G_SM | SM_EXBX | 14.5D | 7.1 | 027-02-G 259 | 027-02-G 259 | 49.6 | 119.2 | 1.5 | 0.85068 | Flammable (18.75) | 7.8477 | 5.2787 | 1.7139 | 7.8477 | 0.0027828 | 1.0454 | 5.2327 | 5.2787 | 0.0030129 | 0.60685 | 3.4102 | 1.7139 | 0.0035159 | 0.16184 | 1.1438 | 7.8507 | 1.5166 | 1.0454 | 5.444 | 1.5166 | -0.17184 | 1.5166
ProcessArea\027-02-G\027-02-G_ME | ME_EOBO | 2.9F | 36.1 | 027-02-G 259 | 027-02-G 259 | 49.6 | 119.2 | 1.5 | 21.9919 | Flammable (18.75) | 122.963 | 53.5504 | 9.9201 | 122.963 | -0.01496 | 9.9816 | 61.4743 | 53.5504 | -0.0077063 | 4.7422 | 29.0029 | 9.9201 | 0.0081458 | 0.97171 | 4.7576 | 124.043 | 2.5517 | 9.9939 | 15.5307 | 1.4353 | -0.14612 | 1.4353
ProcessArea\027-02-G\027-02-G_ME | ME_EOBO | 7.7D | 36.1 | 027-02-G 259 | 027-02-G 259 | 49.6 | 119.2 | 1.5 | 21.9919 | Flammable (18.75) | 138.583 | 48.9967 | 8.7259 | 138.583 | -0.0091486 | 7.8353 | 60.6249 | 48.9967 | -0.0047237 | 3.9248 | 24.496 | 8.7259 | 0.0049455 | 0.90875 | 4.9105 | 138.906 | 1.4565 | 7.8353 | 62.2749 | 1.5889 | -0.056488 | 1.4565
ProcessArea\027-02-G\027-02-G_ME | ME_EOBO | 14.5D | 36.1 | 027-02-G 259 | 027-02-G 259 | 49.6 | 119.2 | 1.5 | 21.9919 | Flammable (18.75) | 123.918 | 43.1202 | 7.7809 | 123.918 | -0.0077399 | 6.5556 | 51.628 | 43.1202 | -0.0039986 | 3.4714 | 19.7613 | 7.7809 | 0.0041771 | 0.88367 | 4.5406 | 123.918 | 1.5368 | 6.557 | 12.5065 | 1.5368 | -0.0077399 | 1.5368
ProcessArea\027-02-G\027-02-G_ME | ME_EOBX | 2.9F | 36.1 | 027-02-G 259 | 027-02-G 259 | 49.6 | 119.2 | 1.5 | 21.9919 | Flammable (18.75) | 122.963 | 53.5504 | 9.9201 | 122.963 | -0.01496 | 9.9816 | 61.4743 | 53.5504 | -0.0077063 | 4.7422 | 29.0029 | 9.9201 | 0.0081458 | 0.97171 | 4.7576 | 124.043 | 2.5517 | 9.9939 | 15.6025 | 1.4353 | -0.14612 | 1.4353
ProcessArea\027-02-G\027-02-G_ME | ME_EOBX | 7.7D | 36.1 | 027-02-G 259 | 027-02-G 259 | 49.6 | 119.2 | 1.5 | 21.9919 | Flammable (18.75) | 138.583 | 48.9967 | 8.7259 | 138.583 | -0.0091486 | 7.8353 | 60.6249 | 48.9967 | -0.0047237 | 3.9248 | 24.496 | 8.7259 | 0.0049455 | 0.90875 | 4.9105 | 138.906 | 1.4565 | 7.8353 | 62.2749 | 1.5889 | -0.056488 | 1.4565
ProcessArea\027-02-G\027-02-G_ME | ME_EOBX | 14.5D | 36.1 | 027-02-G 259 | 027-02-G 259 | 49.6 | 119.2 | 1.5 | 21.9919 | Flammable (18.75) | 123.918 | 43.1202 | 7.7809 | 123.918 | -0.0077399 | 6.5556 | 51.628 | 43.1202 | -0.0039986 | 3.4714 | 19.7613 | 7.7809 | 0.0041771 | 0.88367 | 4.5406 | 123.918 | 1.5368 | 6.557 | 12.5869 | 1.5368 | -0.0077399 | 1.5368
ProcessArea\027-02-G\027-02-G_ME | ME_EXBO | 2.9F | 36.1 | 027-02-G 259 | 027-02-G 259 | 49.6 | 119.2 | 1.5 | 21.9919 | Flammable (18.75) | 122.963 | 53.5504 | 9.9201 | 122.963 | -0.01496 | 9.9816 | 61.4743 | 53.5504 | -0.0077063 | 4.7422 | 29.0029 | 9.9201 | 0.0081458 | 0.97171 | 4.7576 | 124.043 | 2.5517 | 9.9939 | 17.0827 | 1.4353 | -0.14612 | 1.4353
ProcessArea\027-02-G\027-02-G_ME | ME_EXBO | 7.7D | 36.1 | 027-02-G 259 | 027-02-G 259 | 49.6 | 119.2 | 1.5 | 21.9919 | Flammable (18.75) | 138.583 | 48.9967 | 8.7259 | 138.583 | -0.0091486 | 7.8353 | 60.6249 | 48.9967 | -0.0047237 | 3.9248 | 24.496 | 8.7259 | 0.0049455 | 0.90875 | 4.9105 | 138.906 | 1.4565 | 7.8382 | 59.6427 | 1.5889 | -0.056488 | 1.4565
ProcessArea\027-02-G\027-02-G_ME | ME_EXBO | 14.5D | 36.1 | 027-02-G 259 | 027-02-G 259 | 49.6 | 119.2 | 1.5 | 21.9919 | Flammable (18.75) | 123.918 | 43.1202 | 7.7809 | 123.918 | -0.0077399 | 6.5556 | 51.628 | 43.1202 | -0.0039986 | 3.4714 | 19.7613 | 7.7809 | 0.0041771 | 0.88367 | 4.5406 | 123.918 | 1.5368 | 6.557 | 14.3216 | 1.5368 | -0.0077399 | 1.5368
ProcessArea\027-02-G\027-02-G_ME | ME_EXBX | 2.9F | 36.1 | 027-02-G 259 | 027-02-G 259 | 49.6 | 119.2 | 1.5 | 21.9919 | Flammable (18.75) | 122.963 | 53.5504 | 9.9201 | 122.963 | -0.01496 | 9.9816 | 61.4743 | 53.5504 | -0.0077063 | 4.7422 | 29.0029 | 9.9201 | 0.0081458 | 0.97171 | 4.7576 | 124.043 | 2.5517 | 9.9939 | 17.3071 | 1.4353 | -0.14612 | 1.4353
ProcessArea\027-02-G\027-02-G_ME | ME_EXBX | 7.7D | 36.1 | 027-02-G 259 | 027-02-G 259 | 49.6 | 119.2 | 1.5 | 21.9919 | Flammable (18.75) | 138.583 | 48.9967 | 8.7259 | 138.583 | -0.0091486 | 7.8353 | 60.6249 | 48.9967 | -0.0047237 | 3.9248 | 24.496 | 8.7259 | 0.0049455 | 0.90875 | 4.9105 | 138.906 | 1.4565 | 7.8371 | 61.1273 | 1.5889 | -0.056488 | 1.4565
ProcessArea\027-02-G\027-02-G_ME | ME_EXBX | 14.5D | 36.1 | 027-02-G 259 | 027-02-G 259 | 49.6 | 119.2 | 1.5 | 21.9919 | Flammable (18.75) | 123.918 | 43.1202 | 7.7809 | 123.918 | -0.0077399 | 6.5556 | 51.628 | 43.1202 | -0.0039986 | 3.4714 | 19.7613 | 7.7809 | 0.0041771 | 0.88367 | 4.5406 | 123.918 | 1.5368 | 6.557 | 14.6198 | 1.5368 | -0.0077399 | 1.5368
ProcessArea\027-02-G\027-02-G_LM | LM_EOBO | 2.9F | 83.66 | 027-02-G 259 | 027-02-G 259 | 49.6 | 119.2 | 1.5 | 118.109 | Flammable (18.75) | 291.639 | 145.921 | 25.2149 | 291.639 | -0.035641 | 22.5205 | 139.725 | 145.921 | -0.018318 | 12.4083 | 72.9513 | 25.2149 | 0.019537 | 2.4474 | 13.1421 | 305.009 | 1.6365 | 22.6826 | 141.416 | 2.6183 | -0.035641 | 1.6365
ProcessArea\027-02-G\027-02-G_LM | LM_EOBO | 7.7D | 83.66 | 027-02-G 259 | 027-02-G 259 | 49.6 | 119.2 | 1.5 | 118.109 | Flammable (18.75) | 366.022 | 160.33 | 22.9702 | 366.022 | -0.024093 | 19.1056 | 160.121 | 160.33 | -0.012416 | 10.5447 | 76.8184 | 22.9702 | 0.013101 | 2.2314 | 12.4482 | 384.448 | 5.6366 | 19.1866 | 163.608 | 2.4157 | -0.1205 | 1.6105
ProcessArea\027-02-G\027-02-G_LM | LM_EOBO | 14.5D | 83.66 | 027-02-G 259 | 027-02-G 259 | 49.6 | 119.2 | 1.5 | 118.109 | Flammable (18.75) | 382.828 | 174.704 | 21.3289 | 382.828 | -0.024074 | 16.232 | 167.474 | 174.704 | -0.012405 | 9.3747 | 72.7862 | 21.3289 | 0.013095 | 2.1573 | 11.1151 | 391.095 | 3.6866 | 16.2735 | 169.527 | 2.0737 | -0.16974 | 1.6129
ProcessArea\027-02-G\027-02-G_LM | LM_EOBX | 2.9F | 83.66 | 027-02-G 259 | 027-02-G 259 | 49.6 | 119.2 | 1.5 | 118.109 | Flammable (18.75) | 291.639 | 145.921 | 25.2149 | 291.639 | -0.035641 | 22.5205 | 139.725 | 145.921 | -0.018318 | 12.4083 | 72.9513 | 25.2149 | 0.019537 | 2.4474 | 13.1421 | 305.009 | 1.6365 | 22.6826 | 141.405 | 2.6183 | -0.035641 | 1.6365
ProcessArea\027-02-G\027-02-G_LM | LM_EOBX | 7.7D | 83.66 | 027-02-G 259 | 027-02-G 259 | 49.6 | 119.2 | 1.5 | 118.109 | Flammable (18.75) | 366.022 | 160.33 | 22.9702 | 366.022 | -0.024093 | 19.1056 | 160.121 | 160.33 | -0.012416 | 10.5447 | 76.8184 | 22.9702 | 0.013101 | 2.2314 | 12.4482 | 384.448 | 5.6366 | 19.1866 | 163.636 | 2.4157 | -0.1205 | 1.6105
ProcessArea\027-02-G\027-02-G_LM | LM_EOBX | 14.5D | 83.66 | 027-02-G 259 | 027-02-G 259 | 49.6 | 119.2 | 1.5 | 118.109 | Flammable (18.75) | 382.828 | 174.704 | 21.3289 | 382.828 | -0.024074 | 16.232 | 167.474 | 174.704 | -0.012405 | 9.3747 | 72.7862 | 21.3289 | 0.013095 | 2.1573 | 11.1151 | 391.095 | 3.6866 | 16.2734 | 169.579 | 2.0737 | -0.16974 | 1.6129
ProcessArea\027-02-G\027-02-G_LM | LM_EXBO | 2.9F | 83.66 | 027-02-G 259 | 027-02-G 259 | 49.6 | 119.2 | 1.5 | 118.109 | Flammable (18.75) | 291.639 | 145.921 | 25.2149 | 291.639 | -0.035641 | 22.5205 | 139.725 | 145.921 | -0.018318 | 12.4083 | 72.9513 | 25.2149 | 0.019537 | 2.4474 | 13.1421 | 305.009 | 1.6365 | 22.6825 | 141.64 | 2.6183 | -0.035641 | 1.6365
ProcessArea\027-02-G\027-02-G_LM | LM_EXBO | 7.7D | 83.66 | 027-02-G 259 | 027-02-G 259 | 49.6 | 119.2 | 1.5 | 118.109 | Flammable (18.75) | 366.022 | 160.33 | 22.9702 | 366.022 | -0.024093 | 19.1056 | 160.121 | 160.33 | -0.012416 | 10.5448 | 76.8184 | 22.9702 | 0.013101 | 2.2314 | 12.4482 | 384.448 | 5.6366 | 19.1871 | 169.29 | 2.4157 | -0.1205 | 1.6105
ProcessArea\027-02-G\027-02-G_LM | LM_EXBO | 14.5D | 83.66 | 027-02-G 259 | 027-02-G 259 | 49.6 | 119.2 | 1.5 | 118.109 | Flammable (18.75) | 382.828 | 174.704 | 21.3289 | 382.828 | -0.024074 | 16.232 | 167.474 | 174.704 | -0.012405 | 9.3736 | 72.7862 | 21.3289 | 0.013095 | 2.1573 | 11.1151 | 391.095 | 3.6866 | 16.2712 | 161.889 | 2.0737 | -0.16974 | 1.6129
ProcessArea\027-02-G\027-02-G_LM | LM_EXBX | 2.9F | 83.66 | 027-02-G 259 | 027-02-G 259 | 49.6 | 119.2 | 1.5 | 118.109 | Flammable (18.75) | 291.639 | 145.921 | 25.2149 | 291.639 | -0.035641 | 22.5205 | 139.725 | 145.921 | -0.018318 | 12.4083 | 72.9513 | 25.2149 | 0.019537 | 2.4474 | 13.1421 | 305.009 | 1.6365 | 22.6826 | 141.504 | 2.6183 | -0.035641 | 1.6365
ProcessArea\027-02-G\027-02-G_LM | LM_EXBX | 7.7D | 83.66 | 027-02-G 259 | 027-02-G 259 | 49.6 | 119.2 | 1.5 | 118.109 | Flammable (18.75) | 366.022 | 160.33 | 22.9702 | 366.022 | -0.024093 | 19.1056 | 160.121 | 160.33 | -0.012416 | 10.5447 | 76.8184 | 22.9702 | 0.013101 | 2.2314 | 12.4482 | 384.448 | 5.6366 | 19.1868 | 169.892 | 2.4157 | -0.1205 | 1.6105
ProcessArea\027-02-G\027-02-G_LM | LM_EXBX | 14.5D | 83.66 | 027-02-G 259 | 027-02-G 259 | 49.6 | 119.2 | 1.5 | 118.109 | Flammable (18.75) | 382.828 | 174.704 | 21.3289 | 382.828 | -0.024074 | 16.232 | 167.474 | 174.704 | -0.012405 | 9.3736 | 72.7862 | 21.3289 | 0.013095 | 2.1573 | 11.1151 | 391.095 | 3.6866 | 16.2711 | 161.82 | 2.0737 | -0.16974 | 1.6129
ProcessArea\027-03-G\027-03-G_SM | SM_EOBO | 2.9F | 7.1 | 027-02-G 259 | 027-02-G 259 | 49.1 | 117.5 | 1.5 | 0.83865 | Flammable (18.75) | 13.1197 | 7.262 | 1.8966 | 13.1197 | -0.0014407 | 1.3559 | 7.6526 | 7.262 | -0.00074553 | 0.70708 | 4.0846 | 1.8966 | 0.00077345 | 0.17907 | 1.1067 | 13.1197 | 1.5125 | 1.3568 | 7.7505 | 1.5125 | -0.1761 | 1.5125
ProcessArea\027-03-G\027-03-G_SM | SM_EOBO | 7.7D | 7.1 | 027-02-G 259 | 027-02-G 259 | 49.1 | 117.5 | 1.5 | 0.83865 | Flammable (18.75) | 9.5887 | 6.1609 | 1.806 | 9.5887 | 0.0022682 | 1.1937 | 6.3932 | 6.1609 | 0.0025438 | 0.6606 | 3.9798 | 1.806 | 0.003146 | 0.16998 | 1.1299 | 9.5887 | 1.4822 | 1.1937 | 6.6466 | 1.4822 | -0.17067 | 1.4822
ProcessArea\027-03-G\027-03-G_SM | SM_EOBO | 14.5D | 7.1 | 027-02-G 259 | 027-02-G 259 | 49.1 | 117.5 | 1.5 | 0.83865 | Flammable (18.75) | 7.7992 | 5.2461 | 1.7016 | 7.7992 | 0.0024888 | 1.0378 | 5.2003 | 5.2461 | 0.0027183 | 0.60254 | 3.3891 | 1.7016 | 0.0032198 | 0.16057 | 1.1355 | 7.8021 | 1.5184 | 1.0378 | 5.4104 | 1.5184 | -0.17006 | 1.5184
ProcessArea\027-03-G\027-03-G_SM | SM_EOBX | 2.9F | 7.1 | 027-02-G 259 | 027-02-G 259 | 49.1 | 117.5 | 1.5 | 0.83865 | Flammable (18.75) | 13.1197 | 7.262 | 1.8966 | 13.1197 | -0.0014407 | 1.3559 | 7.6526 | 7.262 | -0.00074553 | 0.70708 | 4.0846 | 1.8966 | 0.00077345 | 0.17907 | 1.1067 | 13.1197 | 1.5125 | 1.3568 | 7.7505 | 1.5125 | -0.1761 | 1.5125
ProcessArea\027-03-G\027-03-G_SM | SM_EOBX | 7.7D | 7.1 | 027-02-G 259 | 027-02-G 259 | 49.1 | 117.5 | 1.5 | 0.83865 | Flammable (18.75) | 9.5887 | 6.1609 | 1.806 | 9.5887 | 0.0022682 | 1.1937 | 6.3932 | 6.1609 | 0.0025438 | 0.6606 | 3.9798 | 1.806 | 0.003146 | 0.16998 | 1.1299 | 9.5887 | 1.4822 | 1.1937 | 6.6466 | 1.4822 | -0.17067 | 1.4822
ProcessArea\027-03-G\027-03-G_SM | SM_EOBX | 14.5D | 7.1 | 027-02-G 259 | 027-02-G 259 | 49.1 | 117.5 | 1.5 | 0.83865 | Flammable (18.75) | 7.7992 | 5.2461 | 1.7016 | 7.7992 | 0.0024888 | 1.0378 | 5.2003 | 5.2461 | 0.0027183 | 0.60254 | 3.3891 | 1.7016 | 0.0032198 | 0.16057 | 1.1355 | 7.8021 | 1.5184 | 1.0378 | 5.4104 | 1.5184 | -0.17006 | 1.5184
ProcessArea\027-03-G\027-03-G_SM | SM_EXBO | 2.9F | 7.1 | 027-02-G 259 | 027-02-G 259 | 49.1 | 117.5 | 1.5 | 0.83865 | Flammable (18.75) | 13.1197 | 7.262 | 1.8966 | 13.1197 | -0.0014407 | 1.3559 | 7.6526 | 7.262 | -0.00074553 | 0.70708 | 4.0846 | 1.8966 | 0.00077345 | 0.17998 | 1.1462 | 13.1197 | 1.5125 | 1.3568 | 7.7505 | 1.5125 | -0.1761 | 1.5125
ProcessArea\027-03-G\027-03-G_SM | SM_EXBO | 7.7D | 7.1 | 027-02-G 259 | 027-02-G 259 | 49.1 | 117.5 | 1.5 | 0.83865 | Flammable (18.75) | 9.5887 | 6.1609 | 1.806 | 9.5887 | 0.0022682 | 1.1938 | 6.3932 | 6.1609 | 0.0025438 | 0.6606 | 3.9798 | 1.806 | 0.003146 | 0.16998 | 1.1299 | 9.5887 | 1.4822 | 1.1938 | 6.6466 | 1.4822 | -0.17067 | 1.4822
ProcessArea\027-03-G\027-03-G_SM | SM_EXBO | 14.5D | 7.1 | 027-02-G 259 | 027-02-G 259 | 49.1 | 117.5 | 1.5 | 0.83865 | Flammable (18.75) | 7.7992 | 5.2461 | 1.7016 | 7.7992 | 0.0024888 | 1.0378 | 5.2003 | 5.2461 | 0.0027183 | 0.60254 | 3.3891 | 1.7016 | 0.0032198 | 0.16057 | 1.1355 | 7.8021 | 1.5184 | 1.0378 | 5.4104 | 1.5184 | -0.17006 | 1.5184
ProcessArea\027-03-G\027-03-G_SM | SM_EXBX | 2.9F | 7.1 | 027-02-G 259 | 027-02-G 259 | 49.1 | 117.5 | 1.5 | 0.83865 | Flammable (18.75) | 13.1197 | 7.262 | 1.8966 | 13.1197 | -0.0014407 | 1.3559 | 7.6526 | 7.262 | -0.00074553 | 0.70708 | 4.0846 | 1.8966 | 0.00077345 | 0.17998 | 1.1462 | 13.1197 | 1.5125 | 1.3568 | 7.7505 | 1.5125 | -0.1761 | 1.5125
ProcessArea\027-03-G\027-03-G_SM | SM_EXBX | 7.7D | 7.1 | 027-02-G 259 | 027-02-G 259 | 49.1 | 117.5 | 1.5 | 0.83865 | Flammable (18.75) | 9.5887 | 6.1609 | 1.806 | 9.5887 | 0.0022682 | 1.1938 | 6.3932 | 6.1609 | 0.0025438 | 0.6606 | 3.9798 | 1.806 | 0.003146 | 0.16998 | 1.1299 | 9.5887 | 1.4822 | 1.1938 | 6.6466 | 1.4822 | -0.17067 | 1.4822
ProcessArea\027-03-G\027-03-G_SM | SM_EXBX | 14.5D | 7.1 | 027-02-G 259 | 027-02-G 259 | 49.1 | 117.5 | 1.5 | 0.83865 | Flammable (18.75) | 7.7992 | 5.2461 | 1.7016 | 7.7992 | 0.0024888 | 1.0378 | 5.2003 | 5.2461 | 0.0027183 | 0.60254 | 3.3891 | 1.7016 | 0.0032198 | 0.16057 | 1.1355 | 7.8021 | 1.5184 | 1.0378 | 5.4104 | 1.5184 | -0.17006 | 1.5184
ProcessArea\027-03-G\027-03-G_ME | ME_EOBO | 2.9F | 36.1 | 027-02-G 259 | 027-02-G 259 | 49.1 | 117.5 | 1.5 | 21.681 | Flammable (18.75) | 121.803 | 53.054 | 9.8528 | 121.803 | -0.014907 | 9.9023 | 60.894 | 53.054 | -0.0076787 | 4.6997 | 28.734 | 9.8528 | 0.0081169 | 0.96453 | 4.7254 | 122.995 | 2.5384 | 9.9142 | 15.675 | 1.4279 | -0.12669 | 1.4279
ProcessArea\027-03-G\027-03-G_ME | ME_EOBO | 7.7D | 36.1 | 027-02-G 259 | 027-02-G 259 | 49.1 | 117.5 | 1.5 | 21.681 | Flammable (18.75) | 137.024 | 48.4916 | 8.6696 | 137.024 | -0.0091231 | 7.7697 | 59.9429 | 48.4916 | -0.0047105 | 3.8901 | 24.2434 | 8.6696 | 0.0049318 | 0.90216 | 4.8788 | 137.276 | 1.5805 | 7.7709 | 58.3482 | 1.5805 | -0.042405 | 1.4488
ProcessArea\027-03-G\027-03-G_ME | ME_EOBO | 14.5D | 36.1 | 027-02-G 259 | 027-02-G 259 | 49.1 | 117.5 | 1.5 | 21.681 | Flammable (18.75) | 122.689 | 42.6539 | 7.7361 | 122.689 | -0.0077225 | 6.5019 | 48.5596 | 42.6539 | -0.0039895 | 3.4417 | 19.5476 | 7.7361 | 0.0041678 | 0.87729 | 4.5144 | 122.689 | 1.7649 | 6.5031 | 49.0274 | 1.5295 | -0.0077225 | 1.5295
ProcessArea\027-03-G\027-03-G_ME | ME_EOBX | 2.9F | 36.1 | 027-02-G 259 | 027-02-G 259 | 49.1 | 117.5 | 1.5 | 21.681 | Flammable (18.75) | 121.803 | 53.054 | 9.8528 | 121.803 | -0.014907 | 9.9023 | 60.894 | 53.054 | -0.0076787 | 4.6997 | 28.734 | 9.8528 | 0.0081169 | 0.96453 | 4.7254 | 122.995 | 2.5384 | 9.9142 | 15.8042 | 1.4279 | -0.12669 | 1.4279
ProcessArea\027-03-G\027-03-G_ME | ME_EOBX | 7.7D | 36.1 | 027-02-G 259 | 027-02-G 259 | 49.1 | 117.5 | 1.5 | 21.681 | Flammable (18.75) | 137.024 | 48.4916 | 8.6696 | 137.024 | -0.0091231 | 7.7697 | 59.9429 | 48.4916 | -0.0047105 | 3.8901 | 24.2434 | 8.6696 | 0.0049318 | 0.90216 | 4.8788 | 137.276 | 1.5805 | 7.7725 | 59.1807 | 1.5805 | -0.042405 | 1.4488
ProcessArea\027-03-G\027-03-G_ME | ME_EOBX | 14.5D | 36.1 | 027-02-G 259 | 027-02-G 259 | 49.1 | 117.5 | 1.5 | 21.681 | Flammable (18.75) | 122.689 | 42.6539 | 7.7361 | 122.689 | -0.0077225 | 6.5019 | 48.5596 | 42.6539 | -0.0039895 | 3.4417 | 19.5476 | 7.7361 | 0.0041678 | 0.87729 | 4.5144 | 122.689 | 1.7649 | 6.5031 | 49.0274 | 1.5295 | -0.0077225 | 1.5295
ProcessArea\027-03-G\027-03-G_ME | ME_EXBO | 2.9F | 36.1 | 027-02-G 259 | 027-02-G 259 | 49.1 | 117.5 | 1.5 | 21.681 | Flammable (18.75) | 121.803 | 53.054 | 9.8528 | 121.803 | -0.014907 | 9.9023 | 60.894 | 53.054 | -0.0076787 | 4.6997 | 28.734 | 9.8528 | 0.0081169 | 0.96453 | 4.7254 | 122.995 | 2.5384 | 9.9142 | 16.1185 | 1.4279 | -0.12669 | 1.4279
ProcessArea\027-03-G\027-03-G_ME | ME_EXBO | 7.7D | 36.1 | 027-02-G 259 | 027-02-G 259 | 49.1 | 117.5 | 1.5 | 21.681 | Flammable (18.75) | 137.024 | 48.4916 | 8.6696 | 137.024 | -0.0091231 | 7.7697 | 59.9429 | 48.4916 | -0.0047105 | 3.8901 | 24.2434 | 8.6696 | 0.0049318 | 0.90216 | 4.8788 | 137.276 | 1.5805 | 7.7718 | 60.2967 | 1.5805 | -0.042405 | 1.4488
ProcessArea\027-03-G\027-03-G_ME | ME_EXBO | 14.5D | 36.1 | 027-02-G 259 | 027-02-G 259 | 49.1 | 117.5 | 1.5 | 21.681 | Flammable (18.75) | 122.689 | 42.6539 | 7.7361 | 122.689 | -0.0077225 | 6.5019 | 48.5596 | 42.6539 | -0.0039895 | 3.4417 | 19.5476 | 7.7361 | 0.0041678 | 0.87729 | 4.5144 | 122.689 | 1.7649 | 6.5031 | 49.0274 | 1.5295 | -0.0077225 | 1.5295
ProcessArea\027-03-G\027-03-G_ME | ME_EXBX | 2.9F | 36.1 | 027-02-G 259 | 027-02-G 259 | 49.1 | 117.5 | 1.5 | 21.681 | Flammable (18.75) | 121.803 | 53.054 | 9.8528 | 121.803 | -0.014907 | 9.9023 | 60.894 | 53.054 | -0.0076787 | 4.6997 | 28.734 | 9.8528 | 0.0081169 | 0.96453 | 4.7254 | 122.995 | 2.5384 | 9.9142 | 16.3109 | 1.4279 | -0.12669 | 1.4279
ProcessArea\027-03-G\027-03-G_ME | ME_EXBX | 7.7D | 36.1 | 027-02-G 259 | 027-02-G 259 | 49.1 | 117.5 | 1.5 | 21.681 | Flammable (18.75) | 137.024 | 48.4916 | 8.6696 | 137.024 | -0.0091231 | 7.7697 | 59.9429 | 48.4916 | -0.0047105 | 3.8901 | 24.2434 | 8.6696 | 0.0049318 | 0.90216 | 4.8788 | 137.276 | 1.5805 | 7.7712 | 58.6736 | 1.5805 | -0.042405 | 1.4488
ProcessArea\027-03-G\027-03-G_ME | ME_EXBX | 14.5D | 36.1 | 027-02-G 259 | 027-02-G 259 | 49.1 | 117.5 | 1.5 | 21.681 | Flammable (18.75) | 122.689 | 42.6539 | 7.7361 | 122.689 | -0.0077225 | 6.5019 | 48.5596 | 42.6539 | -0.0039895 | 3.4417 | 19.5476 | 7.7361 | 0.0041678 | 0.87729 | 4.5144 | 122.689 | 1.7649 | 6.5032 | 49.8644 | 1.5295 | -0.0077225 | 1.5295
ProcessArea\027-03-G\027-03-G_LM | LM_EOBO | 2.9F | 84.25 | 027-02-G 259 | 027-02-G 259 | 49.1 | 117.5 | 1.5 | 118.088 | Flammable (18.75) | 290.864 | 145.755 | 25.2097 | 290.864 | -0.035646 | 22.4991 | 139.354 | 145.755 | -0.01832 | 12.4016 | 72.8685 | 25.2097 | 0.01954 | 2.4469 | 13.1394 | 304.324 | 1.6375 | 22.6612 | 141.142 | 2.6199 | -0.035646 | 1.6375
ProcessArea\027-03-G\027-03-G_LM | LM_EOBO | 7.7D | 84.25 | 027-02-G 259 | 027-02-G 259 | 49.1 | 117.5 | 1.5 | 118.088 | Flammable (18.75) | 364.925 | 160.205 | 22.9639 | 364.925 | -0.024092 | 19.0965 | 167.244 | 160.205 | -0.012415 | 10.5423 | 76.7584 | 22.9639 | 0.0131 | 2.2309 | 12.4448 | 383.444 | 5.6385 | 19.1798 | 164.681 | 2.4165 | -0.11242 | 1.611
ProcessArea\027-03-G\027-03-G_LM | LM_EOBO | 14.5D | 84.25 | 027-02-G 259 | 027-02-G 259 | 49.1 | 117.5 | 1.5 | 118.088 | Flammable (18.75) | 382.005 | 174.385 | 21.3225 | 382.005 | -0.024084 | 16.2295 | 167.114 | 174.385 | -0.01241 | 9.3715 | 72.6532 | 21.3225 | 0.0131 | 2.1569 | 11.1117 | 390.309 | 3.6872 | 16.269 | 161.757 | 2.074 | -0.16348 | 1.6131
ProcessArea\027-03-G\027-03-G_LM | LM_EOBX | 2.9F | 84.25 | 027-02-G 259 | 027-02-G 259 | 49.1 | 117.5 | 1.5 | 118.088 | Flammable (18.75) | 290.864 | 145.755 | 25.2097 | 290.864 | -0.035646 | 22.4991 | 139.354 | 145.755 | -0.01832 | 12.4016 | 72.8685 | 25.2097 | 0.01954 | 2.4469 | 13.1394 | 304.324 | 1.6375 | 22.6613 | 141.114 | 2.6199 | -0.035646 | 1.6375
ProcessArea\027-03-G\027-03-G_LM | LM_EOBX | 7.7D | 84.25 | 027-02-G 259 | 027-02-G 259 | 49.1 | 117.5 | 1.5 | 118.088 | Flammable (18.75) | 364.925 | 160.205 | 22.9639 | 364.925 | -0.024092 | 19.0965 | 167.244 | 160.205 | -0.012415 | 10.5423 | 76.7584 | 22.9639 | 0.0131 | 2.2309 | 12.4448 | 383.444 | 5.6385 | 19.1799 | 164.752 | 2.4165 | -0.11242 | 1.611
ProcessArea\027-03-G\027-03-G_LM | LM_EOBX | 14.5D | 84.25 | 027-02-G 259 | 027-02-G 259 | 49.1 | 117.5 | 1.5 | 118.088 | Flammable (18.75) | 382.005 | 174.385 | 21.3225 | 382.005 | -0.024084 | 16.2295 | 167.114 | 174.385 | -0.01241 | 9.3715 | 72.6532 | 21.3225 | 0.0131 | 2.1569 | 11.1117 | 390.309 | 3.6872 | 16.269 | 161.743 | 2.074 | -0.16348 | 1.6131
ProcessArea\027-03-G\027-03-G_LM | LM_EXBO | 2.9F | 84.25 | 027-02-G 259 | 027-02-G 259 | 49.1 | 117.5 | 1.5 | 118.088 | Flammable (18.75) | 290.864 | 145.755 | 25.2097 | 290.864 | -0.035646 | 22.4991 | 139.354 | 145.755 | -0.01832 | 12.4016 | 72.8685 | 25.2097 | 0.01954 | 2.4469 | 13.1394 | 304.324 | 1.6375 | 22.6612 | 141.155 | 2.6199 | -0.035646 | 1.6375
ProcessArea\027-03-G\027-03-G_LM | LM_EXBO | 7.7D | 84.25 | 027-02-G 259 | 027-02-G 259 | 49.1 | 117.5 | 1.5 | 118.088 | Flammable (18.75) | 364.925 | 160.205 | 22.9639 | 364.925 | -0.024092 | 19.0965 | 167.244 | 160.205 | -0.012415 | 10.5423 | 76.7584 | 22.9639 | 0.0131 | 2.2309 | 12.4448 | 383.444 | 5.6385 | 19.1798 | 166.954 | 2.4165 | -0.11242 | 1.611
ProcessArea\027-03-G\027-03-G_LM | LM_EXBO | 14.5D | 84.25 | 027-02-G 259 | 027-02-G 259 | 49.1 | 117.5 | 1.5 | 118.088 | Flammable (18.75) | 382.005 | 174.385 | 21.3225 | 382.005 | -0.024084 | 16.2295 | 167.114 | 174.385 | -0.01241 | 9.3715 | 72.6532 | 21.3225 | 0.0131 | 2.1569 | 11.1117 | 390.309 | 3.6872 | 16.269 | 161.736 | 2.074 | -0.16348 | 1.6131
ProcessArea\027-03-G\027-03-G_LM | LM_EXBX | 2.9F | 84.25 | 027-02-G 259 | 027-02-G 259 | 49.1 | 117.5 | 1.5 | 118.088 | Flammable (18.75) | 290.864 | 145.755 | 25.2097 | 290.864 | -0.035646 | 22.4991 | 139.354 | 145.755 | -0.01832 | 12.4016 | 72.8685 | 25.2097 | 0.01954 | 2.4469 | 13.1394 | 304.324 | 1.6375 | 22.6613 | 141.091 | 2.6199 | -0.035646 | 1.6375
ProcessArea\027-03-G\027-03-G_LM | LM_EXBX | 7.7D | 84.25 | 027-02-G 259 | 027-02-G 259 | 49.1 | 117.5 | 1.5 | 118.088 | Flammable (18.75) | 364.925 | 160.205 | 22.9639 | 364.925 | -0.024092 | 19.0965 | 167.244 | 160.205 | -0.012415 | 10.5423 | 76.7584 | 22.9639 | 0.0131 | 2.2309 | 12.4448 | 383.444 | 5.6385 | 19.1797 | 167.074 | 2.4165 | -0.11242 | 1.611
ProcessArea\027-03-G\027-03-G_LM | LM_EXBX | 14.5D | 84.25 | 027-02-G 259 | 027-02-G 259 | 49.1 | 117.5 | 1.5 | 118.088 | Flammable (18.75) | 382.005 | 174.385 | 21.3225 | 382.005 | -0.024084 | 16.2295 | 167.114 | 174.385 | -0.01241 | 9.3715 | 72.6532 | 21.3225 | 0.0131 | 2.1569 | 11.1117 | 390.309 | 3.6872 | 16.269 | 161.732 | 2.074 | -0.16348 | 1.6131
ProcessArea\043-03-G\043-03-G_SM | SM_EOBN | 2.9F | 7.1 | 043-03-G 21 | 043-03-G 21 | 162.1 | 1 | 1.5 | 0.0092752 | Flammable (18.75) | 1.4882 | 1.1224 | 0.3854 | 1.4882 | 0.0017651 | 0.13707 | 0.89984 | 1.1224 | 0.0018403 | 0.06971 | 0.42206 | 0.3854 | 0.0020044 | 0.0092153 | 0.0099919 | 1.4882 | 1.497 | 0.13707 | 0.90265 | 1.497 | -0.16321 | 1.497
ProcessArea\043-03-G\043-03-G_SM | SM_EOBN | 7.7D | 7.1 | 043-03-G 21 | 043-03-G 21 | 162.1 | 1 | 1.5 | 0.0092752 | Flammable (18.75) | 1.258 | 0.70118 | 0.40422 | 1.258 | -3.7901e-05 | 0.11758 | 0.81248 | 0.70118 | 1.707e-06 | 0.064475 | 0.45284 | 0.40422 | 8.8086e-05 | 0.0091378 | 8.8086e-05 | 1.258 | 1.5097 | 0.11758 | 0.82713 | 1.5097 | -3.7901e-05 | 1.5097
ProcessArea\043-03-G\043-03-G_SM | SM_EOBN | 14.5D | 7.1 | 043-03-G 21 | 043-03-G 21 | 162.1 | 1 | 1.5 | 0.0092752 | Flammable (18.75) | 1.1375 | 0.64966 | 0.42375 | 1.1375 | 0.00066133 | 0.10486 | 0.71118 | 0.64966 | 0.00069793 | 0.056334 | 0.4739 | 0.42375 | 0.00077776 | 0.0090551 | 0.036026 | 1.1484 | 1.4927 | 0.10486 | 0.70335 | 1.4927 | 0.00066133 | 1.4927
ProcessArea\043-03-G\043-03-G_SM | SM_EXBN | 2.9F | 7.1 | 043-03-G 21 | 043-03-G 21 | 162.1 | 1 | 1.5 | 0.0092752 | Flammable (18.75) | 1.4882 | 1.1224 | 0.3854 | 1.4882 | 0.0017651 | 0.13707 | 0.89984 | 1.1224 | 0.0018403 | 0.06971 | 0.42206 | 0.3854 | 0.0020044 | 0.0092153 | 0.0099919 | 1.4882 | 1.497 | 0.13707 | 0.90265 | 1.497 | -0.16321 | 1.497
ProcessArea\043-03-G\043-03-G_SM | SM_EXBN | 7.7D | 7.1 | 043-03-G 21 | 043-03-G 21 | 162.1 | 1 | 1.5 | 0.0092752 | Flammable (18.75) | 1.258 | 0.70118 | 0.40422 | 1.258 | -3.7901e-05 | 0.11758 | 0.81248 | 0.70118 | 1.707e-06 | 0.064475 | 0.45284 | 0.40422 | 8.8086e-05 | 0.0091378 | 8.8086e-05 | 1.258 | 1.5097 | 0.11758 | 0.82713 | 1.5097 | -3.7901e-05 | 1.5097
ProcessArea\043-03-G\043-03-G_SM | SM_EXBN | 14.5D | 7.1 | 043-03-G 21 | 043-03-G 21 | 162.1 | 1 | 1.5 | 0.0092752 | Flammable (18.75) | 1.1375 | 0.64966 | 0.42375 | 1.1375 | 0.00066133 | 0.10486 | 0.71118 | 0.64966 | 0.00069793 | 0.056334 | 0.4739 | 0.42375 | 0.00077776 | 0.0090551 | 0.036026 | 1.1484 | 1.4927 | 0.10486 | 0.70335 | 1.4927 | 0.00066133 | 1.4927
ProcessArea\043-03-G\043-03-G_ME | ME_EOBN | 2.9F | 36.1 | 043-03-G 21 | 043-03-G 21 | 162.1 | 1 | 1.5 | 0.23978 | Flammable (18.75) | 6.1403 | 3.445 | 1.2316 | 6.1403 | 0.008282 | 0.65198 | 3.5853 | 3.445 | 0.0086072 | 0.35103 | 1.87 | 1.2316 | 0.0093163 | 0.045115 | 0.0093163 | 6.1403 | 1.4917 | 0.65198 | 3.6067 | 1.4917 | -0.17562 | 1.4917
ProcessArea\043-03-G\043-03-G_ME | ME_EOBN | 7.7D | 36.1 | 043-03-G 21 | 043-03-G 21 | 162.1 | 1 | 1.5 | 0.23978 | Flammable (18.75) | 5.1927 | 3.1326 | 0.90071 | 5.1927 | 0.0045835 | 0.59883 | 3.3552 | 3.1326 | 0.0047389 | 0.32932 | 1.8945 | 0.90071 | 0.0050779 | 0.045394 | 0.0050779 | 5.1978 | 1.4953 | 0.59883 | 3.3165 | 1.4953 | -0.1773 | 1.4953
ProcessArea\043-03-G\043-03-G_ME | ME_EOBN | 14.5D | 36.1 | 043-03-G 21 | 043-03-G 21 | 162.1 | 1 | 1.5 | 0.23978 | Flammable (18.75) | 4.3644 | 2.7571 | 0.89019 | 4.3644 | -2.3607e-05 | 0.53052 | 2.8187 | 2.7571 | 0.00010351 | 0.30437 | 1.6658 | 0.89019 | 0.00038073 | 0.045142 | 0.13015 | 4.3644 | 1.5155 | 0.53052 | 2.7762 | 1.5155 | -0.16155 | 1.5155
ProcessArea\043-03-G\043-03-G_ME | ME_EXBN | 2.9F | 36.1 | 043-03-G 21 | 043-03-G 21 | 162.1 | 1 | 1.5 | 0.23978 | Flammable (18.75) | 6.1403 | 3.445 | 1.2316 | 6.1403 | 0.008282 | 0.65198 | 3.5853 | 3.445 | 0.0086072 | 0.35103 | 1.87 | 1.2316 | 0.0093163 | 0.045115 | 0.0093163 | 6.1403 | 1.5273 | 0.65198 | 3.6067 | 1.4917 | -0.17562 | 1.4917
ProcessArea\043-03-G\043-03-G_ME | ME_EXBN | 7.7D | 36.1 | 043-03-G 21 | 043-03-G 21 | 162.1 | 1 | 1.5 | 0.23978 | Flammable (18.75) | 5.1927 | 3.1326 | 0.90071 | 5.1927 | 0.0045835 | 0.59891 | 3.3552 | 3.1326 | 0.0047389 | 0.32932 | 1.8945 | 0.90071 | 0.0050779 | 0.045394 | 0.0050779 | 5.1978 | 1.4953 | 0.59891 | 3.3165 | 1.4953 | -0.1773 | 1.4953
ProcessArea\043-03-G\043-03-G_ME | ME_EXBN | 14.5D | 36.1 | 043-03-G 21 | 043-03-G 21 | 162.1 | 1 | 1.5 | 0.23978 | Flammable (18.75) | 4.3644 | 2.7571 | 0.89019 | 4.3644 | -2.3607e-05 | 0.53039 | 2.8187 | 2.7571 | 0.00010351 | 0.30437 | 1.6658 | 0.89019 | 0.00038073 | 0.045142 | 0.13015 | 4.3644 | 1.5155 | 0.53039 | 2.7762 | 1.5155 | -0.16155 | 1.5155
ProcessArea\043-03-G\043-03-G_LM | LM_EOBN | 2.9F | 46.63 | 043-03-G 21 | 043-03-G 21 | 162.1 | 1 | 1.5 | 0.40007 | Flammable (18.75) | 7.8485 | 4.4047 | 1.3798 | 7.8485 | -0.00086676 | 0.8426 | 4.578 | 4.4047 | -0.00044824 | 0.4528 | 2.4775 | 1.3798 | 0.0004645 | 0.063399 | 0.97746 | 7.8485 | 1.5128 | 0.8426 | 4.6285 | 1.5128 | -0.17378 | 1.5128
ProcessArea\043-03-G\043-03-G_LM | LM_EOBN | 7.7D | 46.63 | 043-03-G 21 | 043-03-G 21 | 162.1 | 1 | 1.5 | 0.40007 | Flammable (18.75) | 6.4747 | 3.9527 | 1.1366 | 6.4747 | -0.00031208 | 0.77299 | 4.1815 | 3.9527 | -0.00012116 | 0.42574 | 2.388 | 1.1366 | 0.00029521 | 0.058513 | 0.16601 | 6.4747 | 1.5138 | 0.77299 | 4.1391 | 1.5138 | -0.17116 | 1.5138
ProcessArea\043-03-G\043-03-G_LM | LM_EOBN | 14.5D | 46.63 | 043-03-G 21 | 043-03-G 21 | 162.1 | 1 | 1.5 | 0.40007 | Flammable (18.75) | 5.3892 | 3.4433 | 1.1195 | 5.3892 | 0.00056294 | 0.68481 | 3.4807 | 3.4433 | 0.0007212 | 0.39368 | 2.1523 | 1.1195 | 0.0010664 | 0.058387 | 0.094272 | 5.3892 | 1.5012 | 0.68481 | 3.4392 | 1.5012 | -0.17861 | 1.5012
ProcessArea\043-03-G\043-03-G_LM | LM_EXBN | 2.9F | 46.63 | 043-03-G 21 | 043-03-G 21 | 162.1 | 1 | 1.5 | 0.40007 | Flammable (18.75) | 7.8485 | 4.4047 | 1.3798 | 7.8485 | -0.00086676 | 0.8426 | 4.578 | 4.4047 | -0.00044824 | 0.4528 | 2.4775 | 1.3798 | 0.0004645 | 0.063399 | 0.97746 | 7.8485 | 1.5128 | 0.8426 | 4.6285 | 1.5128 | -0.17378 | 1.5128
ProcessArea\043-03-G\043-03-G_LM | LM_EXBN | 7.7D | 46.63 | 043-03-G 21 | 043-03-G 21 | 162.1 | 1 | 1.5 | 0.40007 | Flammable (18.75) | 6.4747 | 3.9527 | 1.1366 | 6.4747 | -0.00031208 | 0.77299 | 4.1815 | 3.9527 | -0.00012116 | 0.42574 | 2.388 | 1.1366 | 0.00029521 | 0.058513 | 0.16601 | 6.4747 | 1.5138 | 0.77299 | 4.1391 | 1.5138 | -0.17116 | 1.5138
ProcessArea\043-03-G\043-03-G_LM | LM_EXBN | 14.5D | 46.63 | 043-03-G 21 | 043-03-G 21 | 162.1 | 1 | 1.5 | 0.40007 | Flammable (18.75) | 5.3892 | 3.4433 | 1.1195 | 5.3892 | 0.00056294 | 0.68481 | 3.4807 | 3.4433 | 0.0007212 | 0.39368 | 2.1523 | 1.1195 | 0.0010664 | 0.058387 | 0.094272 | 5.3892 | 1.5012 | 0.68481 | 3.4392 | 1.5012 | -0.17861 | 1.5012
ProcessArea\045-01-G\045-01-G_SM | SM_EOBO | 2.9F | 7.1 | 027-02-G 259 | 027-02-G 259 | 49.6 | 119.2 | 1.5 | 0.85068 | Flammable (18.75) | 13.2237 | 7.3127 | 1.9094 | 13.2237 | -0.0014458 | 1.3667 | 7.7132 | 7.3127 | -0.00074821 | 0.71225 | 4.1131 | 1.9094 | 0.00077623 | 0.18084 | 1.1141 | 13.3065 | 1.5103 | 1.3673 | 5.9748 | 1.5103 | -0.17714 | 1.5103
ProcessArea\045-01-G\045-01-G_SM | SM_EOBO | 7.7D | 7.1 | 027-02-G 259 | 027-02-G 259 | 49.6 | 119.2 | 1.5 | 0.85068 | Flammable (18.75) | 9.655 | 6.2015 | 1.8188 | 9.655 | 0.0026522 | 1.2025 | 6.4375 | 6.2015 | 0.0029288 | 0.66537 | 4.0062 | 1.8188 | 0.0035334 | 0.17137 | 1.1381 | 9.655 | 1.4802 | 1.2025 | 6.6638 | 1.4802 | -0.16866 | 1.4802
ProcessArea\045-01-G\045-01-G_SM | SM_EOBO | 14.5D | 7.1 | 027-02-G 259 | 027-02-G 259 | 49.6 | 119.2 | 1.5 | 0.85068 | Flammable (18.75) | 7.8477 | 5.2787 | 1.7139 | 7.8477 | 0.0027828 | 1.0454 | 5.2327 | 5.2787 | 0.0030129 | 0.60685 | 3.4102 | 1.7139 | 0.0035159 | 0.16184 | 1.1438 | 7.8507 | 1.5166 | 1.0454 | 5.444 | 1.5166 | -0.17184 | 1.5166
ProcessArea\045-01-G\045-01-G_SM | SM_EOBX | 2.9F | 7.1 | 027-02-G 259 | 027-02-G 259 | 49.6 | 119.2 | 1.5 | 0.85068 | Flammable (18.75) | 13.2237 | 7.3127 | 1.9094 | 13.2237 | -0.0014458 | 1.3667 | 7.7132 | 7.3127 | -0.00074821 | 0.71225 | 4.1131 | 1.9094 | 0.00077623 | 0.18084 | 1.1141 | 13.3065 | 1.5103 | 1.3673 | 6.067 | 1.5103 | -0.17714 | 1.5103
ProcessArea\045-01-G\045-01-G_SM | SM_EOBX | 7.7D | 7.1 | 027-02-G 259 | 027-02-G 259 | 49.6 | 119.2 | 1.5 | 0.85068 | Flammable (18.75) | 9.655 | 6.2015 | 1.8188 | 9.655 | 0.0026522 | 1.2024 | 6.4375 | 6.2015 | 0.0029288 | 0.66537 | 4.0062 | 1.8188 | 0.0035334 | 0.17137 | 1.1381 | 9.655 | 1.4802 | 1.2024 | 6.6864 | 1.4802 | -0.16866 | 1.4802
ProcessArea\045-01-G\045-01-G_SM | SM_EOBX | 14.5D | 7.1 | 027-02-G 259 | 027-02-G 259 | 49.6 | 119.2 | 1.5 | 0.85068 | Flammable (18.75) | 7.8477 | 5.2787 | 1.7139 | 7.8477 | 0.0027828 | 1.0454 | 5.2327 | 5.2787 | 0.0030129 | 0.60685 | 3.4102 | 1.7139 | 0.0035159 | 0.16184 | 1.1438 | 7.8507 | 1.5166 | 1.0454 | 5.444 | 1.5166 | -0.17184 | 1.5166
ProcessArea\045-01-G\045-01-G_SM | SM_EXBO | 2.9F | 7.1 | 027-02-G 259 | 027-02-G 259 | 49.6 | 119.2 | 1.5 | 0.85068 | Flammable (18.75) | 13.2237 | 7.3127 | 1.9094 | 13.2237 | -0.0014458 | 1.3667 | 7.7132 | 7.3127 | -0.00074821 | 0.71225 | 4.1131 | 1.9094 | 0.00077623 | 0.18084 | 1.1141 | 13.3065 | 1.5103 | 1.3673 | 6.4867 | 1.5103 | -0.17714 | 1.5103
ProcessArea\045-01-G\045-01-G_SM | SM_EXBO | 7.7D | 7.1 | 027-02-G 259 | 027-02-G 259 | 49.6 | 119.2 | 1.5 | 0.85068 | Flammable (18.75) | 9.655 | 6.2015 | 1.8188 | 9.655 | 0.0026522 | 1.2025 | 6.4375 | 6.2015 | 0.0029288 | 0.66537 | 4.0062 | 1.8188 | 0.0035334 | 0.17137 | 1.1381 | 9.655 | 1.4802 | 1.2025 | 6.69 | 1.4802 | -0.16866 | 1.4802
ProcessArea\045-01-G\045-01-G_SM | SM_EXBO | 14.5D | 7.1 | 027-02-G 259 | 027-02-G 259 | 49.6 | 119.2 | 1.5 | 0.85068 | Flammable (18.75) | 7.8477 | 5.2787 | 1.7139 | 7.8477 | 0.0027828 | 1.0454 | 5.2327 | 5.2787 | 0.0030129 | 0.60685 | 3.4102 | 1.7139 | 0.0035159 | 0.16184 | 1.1438 | 7.8507 | 1.5166 | 1.0454 | 5.444 | 1.5166 | -0.17184 | 1.5166
ProcessArea\045-01-G\045-01-G_SM | SM_EXBX | 2.9F | 7.1 | 027-02-G 259 | 027-02-G 259 | 49.6 | 119.2 | 1.5 | 0.85068 | Flammable (18.75) | 13.2237 | 7.3127 | 1.9094 | 13.2237 | -0.0014458 | 1.3667 | 7.7132 | 7.3127 | -0.00074821 | 0.71225 | 4.1131 | 1.9094 | 0.00077623 | 0.18083 | 1.1141 | 13.3065 | 1.5103 | 1.3673 | 6.5844 | 1.5103 | -0.17714 | 1.5103
ProcessArea\045-01-G\045-01-G_SM | SM_EXBX | 7.7D | 7.1 | 027-02-G 259 | 027-02-G 259 | 49.6 | 119.2 | 1.5 | 0.85068 | Flammable (18.75) | 9.655 | 6.2015 | 1.8188 | 9.655 | 0.0026522 | 1.2025 | 6.4375 | 6.2015 | 0.0029288 | 0.66537 | 4.0062 | 1.8188 | 0.0035334 | 0.17137 | 1.1381 | 9.655 | 1.4802 | 1.2025 | 6.69 | 1.4802 | -0.16866 | 1.4802
ProcessArea\045-01-G\045-01-G_SM | SM_EXBX | 14.5D | 7.1 | 027-02-G 259 | 027-02-G 259 | 49.6 | 119.2 | 1.5 | 0.85068 | Flammable (18.75) | 7.8477 | 5.2787 | 1.7139 | 7.8477 | 0.0027828 | 1.0454 | 5.2327 | 5.2787 | 0.0030129 | 0.60685 | 3.4102 | 1.7139 | 0.0035159 | 0.16184 | 1.1438 | 7.8507 | 1.5166 | 1.0454 | 5.444 | 1.5166 | -0.17184 | 1.5166
ProcessArea\045-01-G\045-01-G_ME | ME_EOBO | 2.9F | 36.1 | 027-02-G 259 | 027-02-G 259 | 49.6 | 119.2 | 1.5 | 21.9919 | Flammable (18.75) | 122.963 | 53.5504 | 9.9201 | 122.963 | -0.01496 | 9.9816 | 61.4743 | 53.5504 | -0.0077063 | 4.7422 | 29.0029 | 9.9201 | 0.0081458 | 0.97171 | 4.7576 | 124.043 | 2.5517 | 9.9939 | 14.8136 | 1.4353 | -0.14612 | 1.4353
ProcessArea\045-01-G\045-01-G_ME | ME_EOBO | 7.7D | 36.1 | 027-02-G 259 | 027-02-G 259 | 49.6 | 119.2 | 1.5 | 21.9919 | Flammable (18.75) | 138.583 | 48.9967 | 8.7259 | 138.583 | -0.0091486 | 7.8353 | 60.6249 | 48.9967 | -0.0047237 | 3.9248 | 24.496 | 8.7259 | 0.0049455 | 0.90875 | 4.9105 | 138.906 | 1.4565 | 7.8379 | 60.5593 | 1.5889 | -0.056488 | 1.4565
ProcessArea\045-01-G\045-01-G_ME | ME_EOBO | 14.5D | 36.1 | 027-02-G 259 | 027-02-G 259 | 49.6 | 119.2 | 1.5 | 21.9919 | Flammable (18.75) | 123.918 | 43.1202 | 7.7809 | 123.918 | -0.0077399 | 6.5556 | 51.628 | 43.1202 | -0.0039986 | 3.4714 | 19.7613 | 7.7809 | 0.0041771 | 0.88367 | 4.5406 | 123.918 | 1.5368 | 6.5571 | 49.8098 | 1.5368 | -0.0077399 | 1.5368
ProcessArea\045-01-G\045-01-G_ME | ME_EOBX | 2.9F | 36.1 | 027-02-G 259 | 027-02-G 259 | 49.6 | 119.2 | 1.5 | 21.9919 | Flammable (18.75) | 122.963 | 53.5504 | 9.9201 | 122.963 | -0.01496 | 9.9816 | 61.4743 | 53.5504 | -0.0077063 | 4.7422 | 29.0029 | 9.9201 | 0.0081458 | 0.97171 | 4.7576 | 124.043 | 2.5517 | 9.9939 | 14.8137 | 1.4353 | -0.14612 | 1.4353
ProcessArea\045-01-G\045-01-G_ME | ME_EOBX | 7.7D | 36.1 | 027-02-G 259 | 027-02-G 259 | 49.6 | 119.2 | 1.5 | 21.9919 | Flammable (18.75) | 138.583 | 48.9967 | 8.7259 | 138.583 | -0.0091486 | 7.8353 | 60.6249 | 48.9967 | -0.0047237 | 3.9248 | 24.496 | 8.7259 | 0.0049455 | 0.90875 | 4.9105 | 138.906 | 1.4565 | 7.8379 | 60.5598 | 1.5889 | -0.056488 | 1.4565
ProcessArea\045-01-G\045-01-G_ME | ME_EOBX | 14.5D | 36.1 | 027-02-G 259 | 027-02-G 259 | 49.6 | 119.2 | 1.5 | 21.9919 | Flammable (18.75) | 123.918 | 43.1202 | 7.7809 | 123.918 | -0.0077399 | 6.5556 | 51.628 | 43.1202 | -0.0039986 | 3.4714 | 19.7613 | 7.7809 | 0.0041771 | 0.88367 | 4.5406 | 123.918 | 1.5368 | 6.5571 | 49.8105 | 1.5368 | -0.0077399 | 1.5368
ProcessArea\045-01-G\045-01-G_ME | ME_EXBO | 2.9F | 36.1 | 027-02-G 259 | 027-02-G 259 | 49.6 | 119.2 | 1.5 | 21.9919 | Flammable (18.75) | 122.963 | 53.5504 | 9.9201 | 122.963 | -0.01496 | 9.9816 | 61.4743 | 53.5504 | -0.0077063 | 4.7422 | 29.0029 | 9.9201 | 0.0081458 | 0.97171 | 4.7576 | 124.043 | 2.5517 | 9.9939 | 15.5456 | 1.4353 | -0.14612 | 1.4353
ProcessArea\045-01-G\045-01-G_ME | ME_EXBO | 7.7D | 36.1 | 027-02-G 259 | 027-02-G 259 | 49.6 | 119.2 | 1.5 | 21.9919 | Flammable (18.75) | 138.583 | 48.9967 | 8.7259 | 138.583 | -0.0091486 | 7.8353 | 60.6249 | 48.9967 | -0.0047237 | 3.9248 | 24.496 | 8.7259 | 0.0049455 | 0.90875 | 4.9105 | 138.906 | 1.4565 | 7.8353 | 62.2749 | 1.5889 | -0.056488 | 1.4565
ProcessArea\045-01-G\045-01-G_ME | ME_EXBO | 14.5D | 36.1 | 027-02-G 259 | 027-02-G 259 | 49.6 | 119.2 | 1.5 | 21.9919 | Flammable (18.75) | 123.918 | 43.1202 | 7.7809 | 123.918 | -0.0077399 | 6.5556 | 51.628 | 43.1202 | -0.0039986 | 3.4714 | 19.7613 | 7.7809 | 0.0041771 | 0.88367 | 4.5406 | 123.918 | 1.5368 | 6.557 | 12.5231 | 1.5368 | -0.0077399 | 1.5368
ProcessArea\045-01-G\045-01-G_ME | ME_EXBX | 2.9F | 36.1 | 027-02-G 259 | 027-02-G 259 | 49.6 | 119.2 | 1.5 | 21.9919 | Flammable (18.75) | 122.963 | 53.5504 | 9.9201 | 122.963 | -0.01496 | 9.9816 | 61.4743 | 53.5504 | -0.0077063 | 4.7422 | 29.0029 | 9.9201 | 0.0081458 | 0.97171 | 4.7576 | 124.043 | 2.5517 | 9.9939 | 15.5577 | 1.4353 | -0.14612 | 1.4353
ProcessArea\045-01-G\045-01-G_ME | ME_EXBX | 7.7D | 36.1 | 027-02-G 259 | 027-02-G 259 | 49.6 | 119.2 | 1.5 | 21.9919 | Flammable (18.75) | 138.583 | 48.9967 | 8.7259 | 138.583 | -0.0091486 | 7.8353 | 60.6249 | 48.9967 | -0.0047237 | 3.9248 | 24.496 | 8.7259 | 0.0049455 | 0.90875 | 4.9105 | 138.906 | 1.4565 | 7.8353 | 62.2749 | 1.5889 | -0.056488 | 1.4565
ProcessArea\045-01-G\045-01-G_ME | ME_EXBX | 14.5D | 36.1 | 027-02-G 259 | 027-02-G 259 | 49.6 | 119.2 | 1.5 | 21.9919 | Flammable (18.75) | 123.918 | 43.1202 | 7.7809 | 123.918 | -0.0077399 | 6.5556 | 51.628 | 43.1202 | -0.0039986 | 3.4714 | 19.7613 | 7.7809 | 0.0041771 | 0.88367 | 4.5406 | 123.918 | 1.5368 | 6.557 | 12.5365 | 1.5368 | -0.0077399 | 1.5368
ProcessArea\045-01-G\045-01-G_MA | MA_EOBO | 2.9F | 76.2 | 027-02-G 259 | 027-02-G 259 | 49.6 | 119.2 | 1.5 | 97.9845 | Flammable (18.75) | 267.866 | 131.729 | 22.9367 | 267.866 | -0.034143 | 20.7248 | 128.335 | 131.729 | -0.017545 | 11.2435 | 65.8555 | 22.9367 | 0.018727 | 2.1866 | 11.4777 | 278.487 | 1.499 | 20.8467 | 129.691 | 2.3984 | -0.24646 | 1.499
ProcessArea\045-01-G\045-01-G_MA | MA_EOBO | 7.7D | 76.2 | 027-02-G 259 | 027-02-G 259 | 49.6 | 119.2 | 1.5 | 97.9845 | Flammable (18.75) | 335.497 | 142.619 | 20.42 | 335.497 | -0.023323 | 17.4234 | 146.767 | 142.619 | -0.012017 | 9.4996 | 68.3319 | 20.42 | 0.012689 | 1.9999 | 11.0667 | 349.972 | 4.9215 | 17.479 | 147.919 | 2.2147 | -0.023323 | 1.4764
ProcessArea\045-01-G\045-01-G_MA | MA_EOBO | 14.5D | 76.2 | 027-02-G 259 | 027-02-G 259 | 49.6 | 119.2 | 1.5 | 97.9845 | Flammable (18.75) | 344.079 | 153.105 | 18.4082 | 344.079 | -0.0234 | 14.788 | 150.521 | 153.105 | -0.012055 | 8.4399 | 63.7868 | 18.4082 | 0.012737 | 1.9349 | 9.9769 | 349.911 | 3.3937 | 14.817 | 150.253 | 1.909 | -0.0234 | 1.4848
ProcessArea\045-01-G\045-01-G_MA | MA_EOBX | 2.9F | 76.2 | 027-02-G 259 | 027-02-G 259 | 49.6 | 119.2 | 1.5 | 97.9845 | Flammable (18.75) | 267.866 | 131.729 | 22.9367 | 267.866 | -0.034143 | 20.7248 | 128.335 | 131.729 | -0.017545 | 11.2435 | 65.8555 | 22.9367 | 0.018727 | 2.1866 | 11.4777 | 278.487 | 1.499 | 20.8467 | 129.691 | 2.3984 | -0.24646 | 1.499
ProcessArea\045-01-G\045-01-G_MA | MA_EOBX | 7.7D | 76.2 | 027-02-G 259 | 027-02-G 259 | 49.6 | 119.2 | 1.5 | 97.9845 | Flammable (18.75) | 335.497 | 142.619 | 20.42 | 335.497 | -0.023323 | 17.4234 | 146.767 | 142.619 | -0.012017 | 9.4996 | 68.3319 | 20.42 | 0.012689 | 1.9999 | 11.0667 | 349.972 | 4.9215 | 17.479 | 147.919 | 2.2147 | -0.023323 | 1.4764
ProcessArea\045-01-G\045-01-G_MA | MA_EOBX | 14.5D | 76.2 | 027-02-G 259 | 027-02-G 259 | 49.6 | 119.2 | 1.5 | 97.9845 | Flammable (18.75) | 344.079 | 153.105 | 18.4082 | 344.079 | -0.0234 | 14.788 | 150.521 | 153.105 | -0.012055 | 8.4399 | 63.7868 | 18.4082 | 0.012737 | 1.9349 | 9.9769 | 349.911 | 3.3937 | 14.817 | 150.253 | 1.909 | -0.0234 | 1.4848
ProcessArea\045-01-G\045-01-G_MA | MA_EXBO | 2.9F | 76.2 | 027-02-G 259 | 027-02-G 259 | 49.6 | 119.2 | 1.5 | 97.9845 | Flammable (18.75) | 267.866 | 131.729 | 22.9367 | 267.866 | -0.034143 | 20.7248 | 128.335 | 131.729 | -0.017545 | 11.2435 | 65.8555 | 22.9367 | 0.018727 | 2.1866 | 11.4777 | 278.487 | 1.499 | 20.8467 | 129.662 | 2.3984 | -0.24646 | 1.499
ProcessArea\045-01-G\045-01-G_MA | MA_EXBO | 7.7D | 76.2 | 027-02-G 259 | 027-02-G 259 | 49.6 | 119.2 | 1.5 | 97.9845 | Flammable (18.75) | 335.497 | 142.619 | 20.42 | 335.497 | -0.023323 | 17.4234 | 146.767 | 142.619 | -0.012017 | 9.4996 | 68.3319 | 20.42 | 0.012689 | 1.9999 | 11.0667 | 349.972 | 4.9215 | 17.4804 | 150.059 | 2.2147 | -0.023323 | 1.4764
ProcessArea\045-01-G\045-01-G_MA | MA_EXBO | 14.5D | 76.2 | 027-02-G 259 | 027-02-G 259 | 49.6 | 119.2 | 1.5 | 97.9845 | Flammable (18.75) | 344.079 | 153.105 | 18.4082 | 344.079 | -0.0234 | 14.788 | 150.521 | 153.105 | -0.012055 | 8.4399 | 63.7868 | 18.4082 | 0.012737 | 1.9349 | 9.9769 | 349.911 | 3.3937 | 14.8157 | 146.141 | 1.909 | -0.0234 | 1.4848
ProcessArea\045-01-G\045-01-G_MA | MA_EXBX | 2.9F | 76.2 | 027-02-G 259 | 027-02-G 259 | 49.6 | 119.2 | 1.5 | 97.9845 | Flammable (18.75) | 267.866 | 131.729 | 22.9367 | 267.866 | -0.034143 | 20.7248 | 128.335 | 131.729 | -0.017545 | 11.2435 | 65.8555 | 22.9367 | 0.018727 | 2.1866 | 11.4777 | 278.487 | 1.499 | 20.8467 | 129.66 | 2.3984 | -0.24646 | 1.499
ProcessArea\045-01-G\045-01-G_MA | MA_EXBX | 7.7D | 76.2 | 027-02-G 259 | 027-02-G 259 | 49.6 | 119.2 | 1.5 | 97.9845 | Flammable (18.75) | 335.497 | 142.619 | 20.42 | 335.497 | -0.023323 | 17.4234 | 146.767 | 142.619 | -0.012017 | 9.4996 | 68.3319 | 20.42 | 0.012689 | 1.9999 | 11.0667 | 349.972 | 4.9215 | 17.4804 | 150.064 | 2.2147 | -0.023323 | 1.4764
ProcessArea\045-01-G\045-01-G_MA | MA_EXBX | 14.5D | 76.2 | 027-02-G 259 | 027-02-G 259 | 49.6 | 119.2 | 1.5 | 97.9845 | Flammable (18.75) | 344.079 | 153.105 | 18.4082 | 344.079 | -0.0234 | 14.788 | 150.521 | 153.105 | -0.012055 | 8.4399 | 63.7868 | 18.4082 | 0.012737 | 1.9349 | 9.9769 | 349.911 | 3.3937 | 14.8157 | 146.14 | 1.909 | -0.0234 | 1.4848
ProcessArea\045-02-01-G\045-02-01-G_SM | SM_EOBO | 2.9F | 7.1 | 045-02-01-G 403 | 045-02-01-G 403 | 16.6 | 44.9 | 1.5 | 0.32775 | Flammable (18.75) | 7.9688 | 4.6036 | 1.4216 | 7.9688 | -0.00091801 | 0.8275 | 4.8141 | 4.6036 | -0.00048061 | 0.44136 | 2.5893 | 1.4216 | 0.00048124 | 0.099025 | 0.91827 | 7.9688 | 1.5015 | 0.82757 | 4.6958 | 1.5015 | -0.17891 | 1.5015
ProcessArea\045-02-01-G\045-02-01-G_SM | SM_EOBO | 7.7D | 7.1 | 045-02-01-G 403 | 045-02-01-G 403 | 16.6 | 44.9 | 1.5 | 0.32775 | Flammable (18.75) | 6.4332 | 4.0708 | 1.1868 | 6.4332 | 0.0048477 | 0.74748 | 4.2904 | 4.0708 | 0.0050348 | 0.41399 | 2.5461 | 1.1868 | 0.0054461 | 0.090427 | 0.91611 | 6.4332 | 1.5164 | 0.74748 | 4.1164 | 1.5164 | -0.15953 | 1.5164
ProcessArea\045-02-01-G\045-02-01-G_SM | SM_EOBO | 14.5D | 7.1 | 045-02-01-G 403 | 045-02-01-G 403 | 16.6 | 44.9 | 1.5 | 0.32775 | Flammable (18.75) | 5.3243 | 3.5185 | 1.1481 | 5.3243 | 0.00081457 | 0.65014 | 3.5498 | 3.5185 | 0.00097299 | 0.37704 | 2.1994 | 1.1481 | 0.0013213 | 0.077073 | 0.93304 | 5.3243 | 1.5093 | 0.65014 | 3.4001 | 1.5093 | -0.17343 | 1.5093
ProcessArea\045-02-01-G\045-02-01-G_SM | SM_EOBX | 2.9F | 7.1 | 045-02-01-G 403 | 045-02-01-G 403 | 16.6 | 44.9 | 1.5 | 0.32775 | Flammable (18.75) | 7.9688 | 4.6036 | 1.4216 | 7.9688 | -0.00091801 | 0.8275 | 4.8141 | 4.6036 | -0.00048061 | 0.44136 | 2.5893 | 1.4216 | 0.00048124 | 0.099025 | 0.91827 | 7.9688 | 1.5015 | 0.82757 | 4.6958 | 1.5015 | -0.17891 | 1.5015
ProcessArea\045-02-01-G\045-02-01-G_SM | SM_EOBX | 7.7D | 7.1 | 045-02-01-G 403 | 045-02-01-G 403 | 16.6 | 44.9 | 1.5 | 0.32775 | Flammable (18.75) | 6.4332 | 4.0708 | 1.1868 | 6.4332 | 0.0048477 | 0.74753 | 4.2904 | 4.0708 | 0.0050348 | 0.41399 | 2.5461 | 1.1868 | 0.0054461 | 0.090427 | 0.91611 | 6.4332 | 1.5164 | 0.74753 | 4.1164 | 1.5164 | -0.15953 | 1.5164
ProcessArea\045-02-01-G\045-02-01-G_SM | SM_EOBX | 14.5D | 7.1 | 045-02-01-G 403 | 045-02-01-G 403 | 16.6 | 44.9 | 1.5 | 0.32775 | Flammable (18.75) | 5.3243 | 3.5185 | 1.1481 | 5.3243 | 0.00081457 | 0.65014 | 3.5498 | 3.5185 | 0.00097299 | 0.37704 | 2.1994 | 1.1481 | 0.0013213 | 0.077073 | 0.93304 | 5.3243 | 1.5093 | 0.65014 | 3.4001 | 1.5093 | -0.17343 | 1.5093
ProcessArea\045-02-01-G\045-02-01-G_SM | SM_EXBO | 2.9F | 7.1 | 045-02-01-G 403 | 045-02-01-G 403 | 16.6 | 44.9 | 1.5 | 0.32775 | Flammable (18.75) | 7.9688 | 4.6036 | 1.4216 | 7.9688 | -0.00091801 | 0.8275 | 4.8141 | 4.6036 | -0.00048061 | 0.44136 | 2.5893 | 1.4216 | 0.00048124 | 0.099025 | 0.91827 | 7.9688 | 1.5015 | 0.82757 | 4.6958 | 1.5015 | -0.17891 | 1.5015
ProcessArea\045-02-01-G\045-02-01-G_SM | SM_EXBO | 7.7D | 7.1 | 045-02-01-G 403 | 045-02-01-G 403 | 16.6 | 44.9 | 1.5 | 0.32775 | Flammable (18.75) | 6.4332 | 4.0708 | 1.1868 | 6.4332 | 0.0048477 | 0.74753 | 4.2904 | 4.0708 | 0.0050348 | 0.41408 | 2.5461 | 1.1868 | 0.0054461 | 0.090427 | 0.91611 | 6.4332 | 1.5164 | 0.74753 | 4.1164 | 1.5164 | -0.15953 | 1.5164
ProcessArea\045-02-01-G\045-02-01-G_SM | SM_EXBO | 14.5D | 7.1 | 045-02-01-G 403 | 045-02-01-G 403 | 16.6 | 44.9 | 1.5 | 0.32775 | Flammable (18.75) | 5.3243 | 3.5185 | 1.1481 | 5.3243 | 0.00081457 | 0.65014 | 3.5498 | 3.5185 | 0.00097299 | 0.37704 | 2.1994 | 1.1481 | 0.0013213 | 0.077073 | 0.93304 | 5.3243 | 1.5093 | 0.65014 | 3.4001 | 1.5093 | -0.17343 | 1.5093
ProcessArea\045-02-01-G\045-02-01-G_SM | SM_EXBX | 2.9F | 7.1 | 045-02-01-G 403 | 045-02-01-G 403 | 16.6 | 44.9 | 1.5 | 0.32775 | Flammable (18.75) | 7.9688 | 4.6036 | 1.4216 | 7.9688 | -0.00091801 | 0.8275 | 4.8141 | 4.6036 | -0.00048061 | 0.44136 | 2.5893 | 1.4216 | 0.00048124 | 0.099025 | 0.91827 | 7.9688 | 1.5015 | 0.82757 | 4.6958 | 1.5015 | -0.17891 | 1.5015
ProcessArea\045-02-01-G\045-02-01-G_SM | SM_EXBX | 7.7D | 7.1 | 045-02-01-G 403 | 045-02-01-G 403 | 16.6 | 44.9 | 1.5 | 0.32775 | Flammable (18.75) | 6.4332 | 4.0708 | 1.1868 | 6.4332 | 0.0048477 | 0.74748 | 4.2904 | 4.0708 | 0.0050348 | 0.41399 | 2.5461 | 1.1868 | 0.0054461 | 0.090427 | 0.91611 | 6.4332 | 1.5164 | 0.74748 | 4.1164 | 1.5164 | -0.15953 | 1.5164
ProcessArea\045-02-01-G\045-02-01-G_SM | SM_EXBX | 14.5D | 7.1 | 045-02-01-G 403 | 045-02-01-G 403 | 16.6 | 44.9 | 1.5 | 0.32775 | Flammable (18.75) | 5.3243 | 3.5185 | 1.1481 | 5.3243 | 0.00081457 | 0.65014 | 3.5498 | 3.5185 | 0.00097299 | 0.37704 | 2.1994 | 1.1481 | 0.0013213 | 0.077073 | 0.93304 | 5.3243 | 1.5093 | 0.65014 | 3.4001 | 1.5093 | -0.17343 | 1.5093
ProcessArea\045-02-01-G\045-02-01-G_LM | LM_EOBO | 2.9F | 24.49 | 045-02-01-G 403 | 045-02-01-G 403 | 16.6 | 44.9 | 1.5 | 3.8995 | Flammable (18.75) | 39.6118 | 17.0872 | 4.0613 | 39.6118 | -0.0045789 | 3.5964 | 21.4543 | 17.0872 | -0.0023928 | 1.6105 | 9.6105 | 4.0613 | 0.0024143 | 0.4021 | 1.9473 | 39.6118 | 1.5207 | 3.5965 | 21.5254 | 1.5207 | -0.17765 | 1.5207
ProcessArea\045-02-01-G\045-02-01-G_LM | LM_EOBO | 7.7D | 24.49 | 045-02-01-G 403 | 045-02-01-G 403 | 16.6 | 44.9 | 1.5 | 3.8995 | Flammable (18.75) | 30.3896 | 12.5824 | 3.7809 | 30.3896 | -0.0018485 | 2.7882 | 15.1939 | 12.5824 | -0.00096773 | 1.4348 | 8.1258 | 3.7809 | 0.00096908 | 0.37598 | 2.2059 | 30.4959 | 1.5024 | 2.7895 | 14.9291 | 1.5024 | -0.17895 | 1.5024
ProcessArea\045-02-01-G\045-02-01-G_LM | LM_EOBO | 14.5D | 24.49 | 045-02-01-G 403 | 045-02-01-G 403 | 16.6 | 44.9 | 1.5 | 3.8995 | Flammable (18.75) | 20.7316 | 10.1889 | 3.4963 | 20.7316 | -0.0013551 | 2.3307 | 10.7971 | 10.1889 | -0.00070962 | 1.302 | 6.7923 | 3.4963 | 0.00070965 | 0.36459 | 2.0398 | 20.7316 | 1.4885 | 2.3307 | 11.0147 | 1.4885 | -0.17831 | 1.4885
ProcessArea\045-02-01-G\045-02-01-G_LM | LM_EOBX | 2.9F | 24.49 | 045-02-01-G 403 | 045-02-01-G 403 | 16.6 | 44.9 | 1.5 | 3.8995 | Flammable (18.75) | 39.6118 | 17.0872 | 4.0613 | 39.6118 | -0.0045789 | 3.5964 | 21.4543 | 17.0872 | -0.0023928 | 1.6105 | 9.6105 | 4.0613 | 0.0024143 | 0.40209 | 1.9473 | 39.6118 | 1.5207 | 3.5965 | 21.5254 | 1.5207 | -0.17765 | 1.5207
ProcessArea\045-02-01-G\045-02-01-G_LM | LM_EOBX | 7.7D | 24.49 | 045-02-01-G 403 | 045-02-01-G 403 | 16.6 | 44.9 | 1.5 | 3.8995 | Flammable (18.75) | 30.3896 | 12.5824 | 3.7809 | 30.3896 | -0.0018485 | 2.7882 | 15.1939 | 12.5824 | -0.00096773 | 1.4348 | 8.1258 | 3.7809 | 0.00096908 | 0.37598 | 2.2059 | 30.4959 | 1.5024 | 2.7892 | 10.5181 | 1.5024 | -0.17895 | 1.5024
ProcessArea\045-02-01-G\045-02-01-G_LM | LM_EOBX | 14.5D | 24.49 | 045-02-01-G 403 | 045-02-01-G 403 | 16.6 | 44.9 | 1.5 | 3.8995 | Flammable (18.75) | 20.7316 | 10.1889 | 3.4963 | 20.7316 | -0.0013551 | 2.3307 | 10.7971 | 10.1889 | -0.00070962 | 1.302 | 6.7923 | 3.4963 | 0.00070965 | 0.36459 | 2.0398 | 20.7316 | 1.4885 | 2.3307 | 10.8573 | 1.4885 | -0.17831 | 1.4885
ProcessArea\045-02-01-G\045-02-01-G_LM | LM_EXBO | 2.9F | 24.49 | 045-02-01-G 403 | 045-02-01-G 403 | 16.6 | 44.9 | 1.5 | 3.8995 | Flammable (18.75) | 39.6118 | 17.0872 | 4.0613 | 39.6118 | -0.0045789 | 3.5964 | 21.4543 | 17.0872 | -0.0023928 | 1.6105 | 9.6105 | 4.0613 | 0.0024143 | 0.40209 | 1.9473 | 39.6118 | 1.5207 | 3.5965 | 21.5254 | 1.5207 | -0.17765 | 1.5207
ProcessArea\045-02-01-G\045-02-01-G_LM | LM_EXBO | 7.7D | 24.49 | 045-02-01-G 403 | 045-02-01-G 403 | 16.6 | 44.9 | 1.5 | 3.8995 | Flammable (18.75) | 30.3896 | 12.5824 | 3.7809 | 30.3896 | -0.0018485 | 2.7882 | 15.1939 | 12.5824 | -0.00096773 | 1.4348 | 8.1258 | 3.7809 | 0.00096908 | 0.37598 | 2.2059 | 30.4959 | 1.5024 | 2.7892 | 10.549 | 1.5024 | -0.17895 | 1.5024
ProcessArea\045-02-01-G\045-02-01-G_LM | LM_EXBO | 14.5D | 24.49 | 045-02-01-G 403 | 045-02-01-G 403 | 16.6 | 44.9 | 1.5 | 3.8995 | Flammable (18.75) | 20.7316 | 10.1889 | 3.4963 | 20.7316 | -0.0013551 | 2.3307 | 10.7971 | 10.1889 | -0.00070962 | 1.302 | 6.7923 | 3.4963 | 0.00070965 | 0.36459 | 2.0398 | 20.7316 | 1.4885 | 2.3307 | 10.8692 | 1.4885 | -0.17831 | 1.4885
ProcessArea\045-02-01-G\045-02-01-G_LM | LM_EXBX | 2.9F | 24.49 | 045-02-01-G 403 | 045-02-01-G 403 | 16.6 | 44.9 | 1.5 | 3.8995 | Flammable (18.75) | 39.6118 | 17.0872 | 4.0613 | 39.6118 | -0.0045789 | 3.5964 | 21.4543 | 17.0872 | -0.0023928 | 1.6105 | 9.6105 | 4.0613 | 0.0024143 | 0.40209 | 1.9473 | 39.6118 | 1.5207 | 3.5965 | 21.5254 | 1.5207 | -0.17765 | 1.5207
ProcessArea\045-02-01-G\045-02-01-G_LM | LM_EXBX | 7.7D | 24.49 | 045-02-01-G 403 | 045-02-01-G 403 | 16.6 | 44.9 | 1.5 | 3.8995 | Flammable (18.75) | 30.3896 | 12.5824 | 3.7809 | 30.3896 | -0.0018485 | 2.7882 | 15.1939 | 12.5824 | -0.00096773 | 1.4348 | 8.1258 | 3.7809 | 0.00096908 | 0.37598 | 2.2059 | 30.4959 | 1.5024 | 2.7892 | 11.4778 | 1.5024 | -0.17895 | 1.5024
ProcessArea\045-02-01-G\045-02-01-G_LM | LM_EXBX | 14.5D | 24.49 | 045-02-01-G 403 | 045-02-01-G 403 | 16.6 | 44.9 | 1.5 | 3.8995 | Flammable (18.75) | 20.7316 | 10.1889 | 3.4963 | 20.7316 | -0.0013551 | 2.3307 | 10.7971 | 10.1889 | -0.00070962 | 1.302 | 6.7923 | 3.4963 | 0.00070965 | 0.36459 | 2.0398 | 20.7316 | 1.4885 | 2.3307 | 11.2667 | 1.4885 | -0.17831 | 1.4885
ProcessArea\045-02-02-L\045-02-02-L_LM | LM_EOBN | 2.9F | 1.67 | 045-02-02-L 408 | 045-02-02-L 408 | 16.7 | 45 | 1.5 | 0.099617 | Flammable (18.75) | 4.9128 | 3.4681 | 0.87974 | 4.9128 | 0.0062382 | 0.53039 | 3.0728 | 3.4681 | 0.006499 | 0.31307 | 2.0979 | 0.87974 | 0.0072857 | 0.066654 | 0.6071 | 4.9128 | 1.4748 | 0.53054 | 2.9214 | 1.4748 | 0.0062382 | 1.5101
ProcessArea\045-02-02-L\045-02-02-L_LM | LM_EOBN | 7.7D | 1.67 | 045-02-02-L 408 | 045-02-02-L 408 | 16.7 | 45 | 1.5 | 0.099617 | Flammable (18.75) | 4.4909 | 3.1161 | 0.85084 | 4.4909 | 0.0013507 | 0.4878 | 2.9944 | 3.1161 | 0.0014734 | 0.29238 | 2.0779 | 0.85084 | 0.0018436 | 0.064079 | 0.62091 | 4.4936 | 1.4861 | 0.4878 | 2.9718 | 1.4861 | 0.0013507 | 1.4861
ProcessArea\045-02-02-L\045-02-02-L_LM | LM_EOBN | 14.5D | 1.67 | 045-02-02-L 408 | 045-02-02-L 408 | 16.7 | 45 | 1.5 | 0.099617 | Flammable (18.75) | 3.7698 | 2.6821 | 0.81785 | 3.7698 | 0.0031247 | 0.40022 | 2.5142 | 2.6821 | 0.0032244 | 0.25111 | 1.7891 | 0.81785 | 0.0035253 | 0.060316 | 0.63123 | 3.7698 | 1.4934 | 0.40022 | 2.5913 | 1.4934 | -0.15833 | 1.4934
ProcessArea\045-02-02-L\045-02-02-L_LM | LM_EXBN | 2.9F | 1.67 | 045-02-02-L 408 | 045-02-02-L 408 | 16.7 | 45 | 1.5 | 0.099617 | Flammable (18.75) | 4.9128 | 3.4681 | 0.87974 | 4.9128 | 0.0062382 | 0.53039 | 3.0728 | 3.4681 | 0.006499 | 0.31307 | 2.0979 | 0.87974 | 0.0072857 | 0.066654 | 0.6071 | 4.9128 | 1.4748 | 0.53054 | 2.9214 | 1.4748 | 0.0062382 | 1.5101
ProcessArea\045-02-02-L\045-02-02-L_LM | LM_EXBN | 7.7D | 1.67 | 045-02-02-L 408 | 045-02-02-L 408 | 16.7 | 45 | 1.5 | 0.099617 | Flammable (18.75) | 4.4909 | 3.1161 | 0.85084 | 4.4909 | 0.0013507 | 0.4878 | 2.9944 | 3.1161 | 0.0014734 | 0.29238 | 2.0779 | 0.85084 | 0.0018436 | 0.064079 | 0.62091 | 4.4936 | 1.4861 | 0.4878 | 2.9718 | 1.4861 | 0.0013507 | 1.4861
ProcessArea\045-02-02-L\045-02-02-L_LM | LM_EXBN | 14.5D | 1.67 | 045-02-02-L 408 | 045-02-02-L 408 | 16.7 | 45 | 1.5 | 0.099617 | Flammable (18.75) | 3.7698 | 2.6821 | 0.81785 | 3.7698 | 0.0031247 | 0.40022 | 2.5142 | 2.6821 | 0.0032244 | 0.25111 | 1.7891 | 0.81785 | 0.0035253 | 0.060316 | 0.63123 | 3.7698 | 1.4934 | 0.40022 | 2.5913 | 1.4934 | -0.15833 | 1.4934
ProcessArea\045-03-G\045-03-G_LM | LM_EOBN | 2.9F | 3.68 | METHANOL | METHANOL | 49.6 | 43.9 | 1.5 | 0.60138 | Flammable (18.75) | 7.064 | 4.2982 | 1.1022 | 7.064 | -0.0004563 | 0.60226 | 4.4148 | 4.2982 | -6.9072e-05 | 0.31626 | 2.7759 | 1.1022 | 0.00092728 | 0.086296 | 0.84984 | 7.1246 | 1.4009 | 0.60359 | 4.3636 | 1.4721 | -0.013888 | 1.5076
ProcessArea\045-03-G\045-03-G_LM | LM_EOBN | 7.7D | 3.68 | METHANOL | METHANOL | 49.6 | 43.9 | 1.5 | 0.60138 | Flammable (18.75) | 5.9325 | 3.9029 | 1.0823 | 5.9325 | 0.0029644 | 0.56979 | 4.0796 | 3.9029 | 0.0031458 | 0.31697 | 2.6842 | 1.0823 | 0.0036128 | 0.084363 | 0.85759 | 5.9401 | 1.4541 | 0.57015 | 4.2101 | 1.4863 | 0.0029644 | 1.4863
ProcessArea\045-03-G\045-03-G_LM | LM_EOBN | 14.5D | 3.68 | METHANOL | METHANOL | 49.6 | 43.9 | 1.5 | 0.60138 | Flammable (18.75) | 5.0508 | 3.4552 | 1.0428 | 5.0508 | 0.00097677 | 0.49695 | 3.5779 | 3.4552 | 0.0011348 | 0.28889 | 2.3758 | 1.0428 | 0.0015414 | 0.0814 | 0.86928 | 5.051 | 1.4861 | 0.49695 | 3.5893 | 1.4861 | 0.00097677 | 1.4861
ProcessArea\045-03-G\045-03-G_LM | LM_EXBN | 2.9F | 3.68 | METHANOL | METHANOL | 49.6 | 43.9 | 1.5 | 0.60138 | Flammable (18.75) | 7.064 | 4.2982 | 1.1022 | 7.064 | -0.0004563 | 0.60215 | 4.4148 | 4.2982 | -6.9072e-05 | 0.31626 | 2.7759 | 1.1022 | 0.00092728 | 0.086301 | 0.84979 | 7.1246 | 1.4009 | 0.60359 | 4.4226 | 1.4721 | -0.013888 | 1.5076
ProcessArea\045-03-G\045-03-G_LM | LM_EXBN | 7.7D | 3.68 | METHANOL | METHANOL | 49.6 | 43.9 | 1.5 | 0.60138 | Flammable (18.75) | 5.9325 | 3.9029 | 1.0823 | 5.9325 | 0.0029644 | 0.56979 | 4.0796 | 3.9029 | 0.0031458 | 0.31697 | 2.6842 | 1.0823 | 0.0036128 | 0.084363 | 0.85759 | 5.9401 | 1.4541 | 0.57015 | 4.2101 | 1.4863 | 0.0029644 | 1.4863
ProcessArea\045-03-G\045-03-G_LM | LM_EXBN | 14.5D | 3.68 | METHANOL | METHANOL | 49.6 | 43.9 | 1.5 | 0.60138 | Flammable (18.75) | 5.0508 | 3.4552 | 1.0428 | 5.0508 | 0.00097677 | 0.49695 | 3.5779 | 3.4552 | 0.0011348 | 0.28889 | 2.3758 | 1.0428 | 0.0015414 | 0.0814 | 0.86928 | 5.051 | 1.4861 | 0.49695 | 3.5893 | 1.4861 | 0.00097677 | 1.4861
ProcessArea\046-02-L\046-02-L_LM | LM_EOBN | 2.9F | 3.84 | METHANOL | METHANOL | 50 | 542 | 1.5 | 2.2982 | Flammable (18.75) | 10.5678 | 5.8445 | 1.5637 | 10.5678 | -0.00067371 | 0.81151 | 6.6046 | 5.8445 | -0.00010163 | 0.39902 | 3.7745 | 1.5637 | 0.0013703 | 0.0050026 | 0.06647 | 10.5875 | 1.4553 | 0.8118 | 6.4404 | 1.4944 | -0.00067371 | 1.4944
ProcessArea\046-02-L\046-02-L_LM | LM_EOBN | 7.7D | 3.84 | METHANOL | METHANOL | 50 | 542 | 1.5 | 2.2982 | Flammable (18.75) | 8.9601 | 5.4674 | 1.4901 | 8.9601 | 0.0079575 | 0.79145 | 6.1626 | 5.4674 | 0.0082355 | 0.41593 | 3.7614 | 1.4901 | 0.008951 | 0.0049226 | 0.31753 | 8.9607 | 1.4621 | 0.79145 | 6.2251 | 1.4987 | -0.15176 | 1.4987
ProcessArea\046-02-L\046-02-L_LM | LM_EOBN | 14.5D | 3.84 | METHANOL | METHANOL | 50 | 542 | 1.5 | 2.2982 | Flammable (18.75) | 7.7772 | 5.0092 | 1.4861 | 7.7772 | -3.549e-05 | 0.73028 | 5.3468 | 5.0092 | 0.00020017 | 0.39581 | 3.5482 | 1.4861 | 0.00080652 | 0.0049511 | 0.31025 | 7.7772 | 1.4819 | 0.73028 | 5.511 | 1.4819 | -3.549e-05 | 1.5173
ProcessArea\046-02-L\046-02-L_LM | LM_EXBN | 2.9F | 3.84 | METHANOL | METHANOL | 50 | 542 | 1.5 | 2.2982 | Flammable (18.75) | 10.5678 | 5.8445 | 1.5637 | 10.5678 | -0.00067371 | 0.81046 | 6.3844 | 5.8445 | -0.00010163 | 0.39902 | 3.7745 | 1.5637 | 0.0013703 | 0.0050026 | 0.06647 | 10.5875 | 1.4553 | 0.8118 | 6.4404 | 1.4944 | -0.00067371 | 1.4944
ProcessArea\046-02-L\046-02-L_LM | LM_EXBN | 7.7D | 3.84 | METHANOL | METHANOL | 50 | 542 | 1.5 | 2.2982 | Flammable (18.75) | 8.9601 | 5.4674 | 1.4901 | 8.9601 | 0.0079575 | 0.79145 | 6.1626 | 5.4674 | 0.0082355 | 0.41593 | 3.7614 | 1.4901 | 0.008951 | 0.0049226 | 0.31753 | 8.9607 | 1.4621 | 0.79145 | 6.2259 | 1.4987 | -0.15176 | 1.4987
ProcessArea\046-02-L\046-02-L_LM | LM_EXBN | 14.5D | 3.84 | METHANOL | METHANOL | 50 | 542 | 1.5 | 2.2982 | Flammable (18.75) | 7.7772 | 5.0092 | 1.4861 | 7.7772 | -3.549e-05 | 0.73028 | 5.3468 | 5.0092 | 0.00020017 | 0.39581 | 3.5482 | 1.4861 | 0.00080652 | 0.0049511 | 0.31025 | 7.7772 | 1.4819 | 0.73028 | 5.511 | 1.4819 | -3.549e-05 | 1.5173
ProcessArea\046-03-L\046-03-L_LM | LM_EOBN | 2.9F | 1.72 | METHANOL | METHANOL | 50 | 412 | 1.5 | 0.40207 | Flammable (18.75) | 4.4399 | 2.469 | 0.88609 | 4.4399 | 0.0040579 | 0.33416 | 2.7765 | 2.469 | 0.0043032 | 0.17435 | 1.3394 | 0.88609 | 0.0049346 | 0.0038241 | 0.35373 | 4.4402 | 1.502 | 0.33416 | 2.7046 | 1.502 | 0.0040579 | 1.502
ProcessArea\046-03-L\046-03-L_LM | LM_EOBN | 7.7D | 1.72 | METHANOL | METHANOL | 50 | 412 | 1.5 | 0.40207 | Flammable (18.75) | 4.056 | 2.3876 | 0.89174 | 4.056 | 0.0025311 | 0.33119 | 2.7048 | 2.3876 | 0.0026565 | 0.16989 | 1.5926 | 0.89174 | 0.002979 | 0.0038159 | 0.35478 | 4.0568 | 1.4961 | 0.33119 | 2.7274 | 1.4961 | 0.0025311 | 1.4961
ProcessArea\046-03-L\046-03-L_LM | LM_EOBN | 14.5D | 1.72 | METHANOL | METHANOL | 50 | 412 | 1.5 | 0.40207 | Flammable (18.75) | 3.6174 | 2.239 | 0.89767 | 3.6174 | 0.00037859 | 0.3053 | 2.4871 | 2.239 | 0.00049142 | 0.16147 | 1.5395 | 0.89767 | 0.00078174 | 0.0038281 | 0.3558 | 3.6174 | 1.5055 | 0.30538 | 2.447 | 1.5055 | 0.00037859 | 1.5055
ProcessArea\046-03-L\046-03-L_LM | LM_EXBN | 2.9F | 1.72 | METHANOL | METHANOL | 50 | 412 | 1.5 | 0.40207 | Flammable (18.75) | 4.4399 | 2.469 | 0.88609 | 4.4399 | 0.0040579 | 0.33416 | 2.7765 | 2.469 | 0.0043032 | 0.17435 | 1.3394 | 0.88609 | 0.0049346 | 0.0038241 | 0.35373 | 4.4402 | 1.502 | 0.33416 | 2.7077 | 1.502 | 0.0040579 | 1.502
ProcessArea\046-03-L\046-03-L_LM | LM_EXBN | 7.7D | 1.72 | METHANOL | METHANOL | 50 | 412 | 1.5 | 0.40207 | Flammable (18.75) | 4.056 | 2.3876 | 0.89174 | 4.056 | 0.0025311 | 0.33119 | 2.7048 | 2.3876 | 0.0026565 | 0.16989 | 1.5926 | 0.89174 | 0.002979 | 0.0038159 | 0.35478 | 4.0568 | 1.4961 | 0.33119 | 2.7274 | 1.4961 | 0.0025311 | 1.4961
ProcessArea\046-03-L\046-03-L_LM | LM_EXBN | 14.5D | 1.72 | METHANOL | METHANOL | 50 | 412 | 1.5 | 0.40207 | Flammable (18.75) | 3.6174 | 2.239 | 0.89767 | 3.6174 | 0.00037859 | 0.3053 | 2.4871 | 2.239 | 0.00049142 | 0.16147 | 1.5395 | 0.89767 | 0.00078174 | 0.0038281 | 0.3558 | 3.6174 | 1.5055 | 0.30538 | 2.447 | 1.5055 | 0.00037859 | 1.5055
ProcessArea\021-01-01-L\021-01-01-L_SM | SM_EOBN | 2.9F | 7.1 | 021-01-01-L 13 | 021-01-01-L 13 | 40 | 10.6 | 1.5 | 0.97167 | Flammable (18.75) | 15.9531 | 10.9365 | 3.3849 | 15.9531 | -0.0088544 | 2.1785 | 10.6325 | 10.9365 | -0.0070004 | 1.1376 | 7.2887 | 3.3849 | -0.00085837 | 0.23088 | 2.468 | 35.3626 | 0 | 9.6062 | 24.6937 | 0.065222 | -0.20015 | 1.5001
ProcessArea\021-01-01-L\021-01-01-L_SM | SM_EOBN | 7.7D | 7.1 | 021-01-01-L 13 | 021-01-01-L 13 | 40 | 10.6 | 1.5 | 0.97167 | Flammable (18.75) | 12.9927 | 8.7178 | 3.131 | 12.9927 | -0.0017934 | 1.7239 | 8.6612 | 8.7178 | -0.0014187 | 1.0667 | 6.3563 | 3.131 | -0.00017756 | 0.25027 | 2.4134 | 13.6381 | 1.1408 | 1.7623 | 8.3043 | 1.3728 | -0.094007 | 1.4888
ProcessArea\021-01-01-L\021-01-01-L_SM | SM_EOBN | 14.5D | 7.1 | 021-01-01-L 13 | 021-01-01-L 13 | 40 | 10.6 | 1.5 | 0.97167 | Flammable (18.75) | 9.643 | 7.3335 | 2.8236 | 9.643 | 0.0070194 | 1.3484 | 6.8325 | 7.3335 | 0.0072715 | 0.882 | 5.1967 | 2.8236 | 0.0081066 | 0.23055 | 2.1784 | 9.6796 | 1.4189 | 1.3519 | 6.7528 | 1.4679 | -0.076347 | 1.5169
ProcessArea\021-01-01-L\021-01-01-L_SM | SM_EXBN | 2.9F | 7.1 | 021-01-01-L 13 | 021-01-01-L 13 | 40 | 10.6 | 1.5 | 0.97167 | Flammable (18.75) | 15.9531 | 10.9365 | 3.3849 | 15.9531 | -0.0088544 | 2.1771 | 10.965 | 10.9365 | -0.0070004 | 1.1387 | 7.2887 | 3.3849 | -0.00085837 | 0.23088 | 2.468 | 35.3626 | 0 | 9.6062 | 24.6937 | 0.065222 | -0.20015 | 1.5001
ProcessArea\021-01-01-L\021-01-01-L_SM | SM_EXBN | 7.7D | 7.1 | 021-01-01-L 13 | 021-01-01-L 13 | 40 | 10.6 | 1.5 | 0.97167 | Flammable (18.75) | 12.9927 | 8.7178 | 3.131 | 12.9927 | -0.0017934 | 1.7239 | 8.6612 | 8.7178 | -0.0014187 | 1.0667 | 6.3563 | 3.131 | -0.00017756 | 0.25027 | 2.4134 | 13.6381 | 1.1408 | 1.7623 | 8.3052 | 1.3728 | -0.094007 | 1.4888
ProcessArea\021-01-01-L\021-01-01-L_SM | SM_EXBN | 14.5D | 7.1 | 021-01-01-L 13 | 021-01-01-L 13 | 40 | 10.6 | 1.5 | 0.97167 | Flammable (18.75) | 9.643 | 7.3335 | 2.8236 | 9.643 | 0.0070194 | 1.3484 | 6.8325 | 7.3335 | 0.0072715 | 0.882 | 5.1967 | 2.8236 | 0.0081066 | 0.23055 | 2.1784 | 9.6796 | 1.4189 | 1.3519 | 6.7528 | 1.4679 | -0.076347 | 1.5169
ProcessArea\021-01-01-L\021-01-01-L_LM | LM_EOBN | 2.9F | 9.4 | 021-01-01-L 13 | 021-01-01-L 13 | 40 | 10.6 | 1.5 | 1.7032 | Flammable (18.75) | 24.5899 | 14.4245 | 4.3708 | 24.5899 | -0.011936 | 3.942 | 17.4144 | 14.4245 | -0.0094363 | 1.5328 | 9.9139 | 4.3708 | -0.0011564 | 0.30501 | 3.1867 | 50.6183 | 0 | 17.539 | 35.4046 | 0 | -0.093797 | 1.4871
ProcessArea\021-01-01-L\021-01-01-L_LM | LM_EOBN | 7.7D | 9.4 | 021-01-01-L 13 | 021-01-01-L 13 | 40 | 10.6 | 1.5 | 1.7032 | Flammable (18.75) | 20.6716 | 11.3572 | 4.045 | 20.6716 | -0.0031712 | 2.594 | 13.3493 | 11.3572 | -0.0025085 | 1.4108 | 8.044 | 4.045 | -0.00031341 | 0.33124 | 3.1179 | 24.4836 | 1.0608 | 2.9023 | 10.5843 | 1.273 | -0.089101 | 1.4852
ProcessArea\021-01-01-L\021-01-01-L_LM | LM_EOBN | 14.5D | 9.4 | 021-01-01-L 13 | 021-01-01-L 13 | 40 | 10.6 | 1.5 | 1.7032 | Flammable (18.75) | 13.0234 | 9.1165 | 3.6021 | 13.0234 | -0.0016032 | 1.7997 | 8.6818 | 9.1165 | -0.0012683 | 1.1638 | 6.6471 | 3.6021 | -0.00015899 | 0.30536 | 2.8516 | 13.1116 | 1.3387 | 1.811 | 8.4688 | 1.3974 | -0.088779 | 1.5148
ProcessArea\021-01-01-L\021-01-01-L_LM | LM_EXBN | 2.9F | 9.4 | 021-01-01-L 13 | 021-01-01-L 13 | 40 | 10.6 | 1.5 | 1.7032 | Flammable (18.75) | 24.5899 | 14.4245 | 4.3708 | 24.5899 | -0.011936 | 3.942 | 17.4144 | 14.4245 | -0.0094363 | 1.5329 | 9.9139 | 4.3708 | -0.0011564 | 0.30501 | 3.1867 | 50.6183 | 0 | 17.539 | 35.4046 | 0 | -0.093797 | 1.4871
ProcessArea\021-01-01-L\021-01-01-L_LM | LM_EXBN | 7.7D | 9.4 | 021-01-01-L 13 | 021-01-01-L 13 | 40 | 10.6 | 1.5 | 1.7032 | Flammable (18.75) | 20.6716 | 11.3572 | 4.045 | 20.6716 | -0.0031712 | 2.594 | 13.3493 | 11.3572 | -0.0025085 | 1.4108 | 8.044 | 4.045 | -0.00031341 | 0.33124 | 3.1179 | 24.4836 | 1.0608 | 2.9023 | 10.5866 | 1.273 | -0.089101 | 1.4852
ProcessArea\021-01-01-L\021-01-01-L_LM | LM_EXBN | 14.5D | 9.4 | 021-01-01-L 13 | 021-01-01-L 13 | 40 | 10.6 | 1.5 | 1.7032 | Flammable (18.75) | 13.0234 | 9.1165 | 3.6021 | 13.0234 | -0.0016032 | 1.7997 | 8.6818 | 9.1165 | -0.0012683 | 1.1638 | 6.6471 | 3.6021 | -0.00015899 | 0.30536 | 2.8516 | 13.1116 | 1.3387 | 1.811 | 8.4688 | 1.3974 | -0.088779 | 1.5148
ProcessArea\046-01-01-L\046-01-01-L_SM | SM_EOBN | 2.9F | 7.1 | METHANOL | METHANOL | 15.56 | 4 | 1.5 | 0.70043 | Flammable (18.75) | 7.6406 | 5.7359 | 1.9786 | 7.6406 | -0.00053963 | 0.77787 | 5.0935 | 5.7359 | -8.1858e-05 | 0.46847 | 3.9434 | 1.9786 | 0.001096 | 0.11437 | 1.6078 | 8.2838 | 1.101 | 0.86465 | 5.3643 | 1.3222 | -0.057435 | 1.4881
ProcessArea\046-01-01-L\046-01-01-L_SM | SM_EOBN | 7.7D | 7.1 | METHANOL | METHANOL | 15.56 | 4 | 1.5 | 0.70043 | Flammable (18.75) | 6.9226 | 5.1341 | 1.9793 | 6.9226 | 0.00014586 | 0.80657 | 5.0478 | 5.1341 | 0.00036356 | 0.49043 | 3.7437 | 1.9793 | 0.00092371 | 0.14411 | 1.732 | 7.0557 | 1.3337 | 0.8289 | 4.9593 | 1.4104 | 0.00014586 | 1.4871
ProcessArea\046-01-01-L\046-01-01-L_SM | SM_EOBN | 14.5D | 7.1 | METHANOL | METHANOL | 15.56 | 4 | 1.5 | 0.70043 | Flammable (18.75) | 5.9745 | 4.4726 | 1.8612 | 5.9745 | -0.00040712 | 0.66778 | 4.2318 | 4.4726 | -0.00021978 | 0.42155 | 3.2612 | 1.8612 | 0.00026223 | 0.13503 | 1.5898 | 6.0039 | 1.4478 | 0.67411 | 4.2479 | 1.4478 | -0.00040712 | 1.5171
ProcessArea\046-01-01-L\046-01-01-L_SM | SM_EXBN | 2.9F | 7.1 | METHANOL | METHANOL | 15.56 | 4 | 1.5 | 0.70043 | Flammable (18.75) | 7.6274 | 5.7431 | 1.9783 | 7.6274 | -0.00053963 | 0.77764 | 5.0847 | 5.7431 | -8.1858e-05 | 0.46845 | 3.9484 | 1.9783 | 0.001096 | 0.11643 | 1.6488 | 8.2843 | 1.1006 | 0.86594 | 5.3679 | 1.3219 | -0.048217 | 1.4879
ProcessArea\046-01-01-L\046-01-01-L_SM | SM_EXBN | 7.7D | 7.1 | METHANOL | METHANOL | 15.56 | 4 | 1.5 | 0.70043 | Flammable (18.75) | 6.9226 | 5.1341 | 1.9793 | 6.9226 | 0.00014586 | 0.80657 | 5.0478 | 5.1341 | 0.00036356 | 0.49043 | 3.7437 | 1.9793 | 0.00092371 | 0.14411 | 1.732 | 7.0557 | 1.3337 | 0.8289 | 4.9593 | 1.4104 | 0.00014586 | 1.4871
ProcessArea\046-01-01-L\046-01-01-L_SM | SM_EXBN | 14.5D | 7.1 | METHANOL | METHANOL | 15.56 | 4 | 1.5 | 0.70043 | Flammable (18.75) | 5.9745 | 4.4726 | 1.8612 | 5.9745 | -0.00040712 | 0.66778 | 4.2318 | 4.4726 | -0.00021978 | 0.42155 | 3.2612 | 1.8612 | 0.00026223 | 0.13503 | 1.5898 | 6.0039 | 1.4478 | 0.67411 | 4.2479 | 1.4478 | -0.00040712 | 1.5171
ProcessArea\046-01-01-L\046-01-01-L_LM | LM_EOBN | 2.9F | 18 | METHANOL | METHANOL | 15.56 | 4 | 1.5 | 4.5019 | Flammable (18.75) | 13.6233 | 10.7963 | 4.4405 | 13.6233 | 0.01111 | 1.365 | 9.3695 | 10.7963 | 0.011816 | 0.8957 | 7.6508 | 4.4405 | 0.013632 | 0.29206 | 3.7027 | 16.5791 | 0.56224 | 2.3271 | 13.2264 | 0.68718 | -0.32983 | 1.4993
ProcessArea\046-01-01-L\046-01-01-L_LM | LM_EOBN | 7.7D | 18 | METHANOL | METHANOL | 15.56 | 4 | 1.5 | 4.5019 | Flammable (18.75) | 15.3505 | 10.668 | 4.3869 | 15.3505 | 0.0023722 | 2.4557 | 12.153 | 10.668 | 0.0028993 | 1.1914 | 8.2239 | 4.3869 | 0.0042556 | 0.36046 | 3.8391 | 17.0312 | 0.72962 | 3.5929 | 14.3679 | 0.86228 | -0.02625 | 1.5256
ProcessArea\046-01-01-L\046-01-01-L_LM | LM_EOBN | 14.5D | 18 | METHANOL | METHANOL | 15.56 | 4 | 1.5 | 4.5019 | Flammable (18.75) | 13.5389 | 8.9715 | 3.9979 | 13.5389 | -0.00054924 | 1.6928 | 9.0258 | 8.9715 | -8.3415e-05 | 1.0364 | 6.7286 | 3.9979 | 0.0011152 | 0.34055 | 3.4983 | 14.1356 | 1.1835 | 1.7417 | 9.1415 | 1.2984 | -0.00054924 | 1.5282
ProcessArea\046-01-01-L\046-01-01-L_LM | LM_EXBN | 2.9F | 18 | METHANOL | METHANOL | 15.56 | 4 | 1.5 | 4.5019 | Flammable (18.75) | 13.6127 | 10.7987 | 4.4417 | 13.6127 | 0.0022913 | 1.3903 | 8.7924 | 10.7987 | 0.0030005 | 0.89621 | 7.65 | 4.4417 | 0.0048252 | 0.29187 | 3.6098 | 16.5777 | 0.56262 | 2.2251 | 12.4226 | 0.81267 | -0.32995 | 1.5003
ProcessArea\046-01-01-L\046-01-01-L_LM | LM_EXBN | 7.7D | 18 | METHANOL | METHANOL | 15.56 | 4 | 1.5 | 4.5019 | Flammable (18.75) | 15.3268 | 10.6661 | 4.3866 | 15.3268 | 0.0023859 | 2.4607 | 12.1342 | 10.6661 | 0.0029161 | 1.1919 | 8.2225 | 4.3866 | 0.0042802 | 0.36056 | 3.8388 | 17.0267 | 0.73034 | 3.6059 | 14.3535 | 0.86313 | -0.030461 | 1.5271
ProcessArea\046-01-01-L\046-01-01-L_LM | LM_EXBN | 14.5D | 18 | METHANOL | METHANOL | 15.56 | 4 | 1.5 | 4.5019 | Flammable (18.75) | 13.5392 | 8.9715 | 3.9979 | 13.5392 | -0.00054924 | 1.6928 | 9.0259 | 8.9715 | -8.3415e-05 | 1.0364 | 6.7286 | 3.9979 | 0.0011152 | 0.34055 | 3.4983 | 14.1367 | 1.1835 | 1.7417 | 9.1433 | 1.2984 | -0.00054924 | 1.5282
ProcessArea\046-01-02-L\046-01-02-L_SM | SM_EOBN | 2.9F | 7.1 | METHANOL | METHANOL | 15.56 | 4 | 1.5 | 0.69187 | Flammable (18.75) | 7.5603 | 5.6886 | 1.9758 | 7.5603 | -0.00053251 | 0.76537 | 5.1975 | 5.6886 | -8.0779e-05 | 0.46441 | 3.9109 | 1.9758 | 0.0010815 | 0.11442 | 1.6467 | 8.0703 | 1.1369 | 0.82717 | 5.6883 | 1.3531 | -0.00053251 | 1.5153
ProcessArea\046-01-02-L\046-01-02-L_SM | SM_EOBN | 7.7D | 7.1 | METHANOL | METHANOL | 15.56 | 4 | 1.5 | 0.69187 | Flammable (18.75) | 6.9013 | 5.1209 | 1.9757 | 6.9013 | -0.0001686 | 0.803 | 5.0321 | 5.1209 | 4.8413e-05 | 0.48873 | 3.734 | 1.9757 | 0.0006068 | 0.14393 | 1.6877 | 7.0358 | 1.3338 | 0.82567 | 4.9455 | 1.4104 | -0.0001686 | 1.487
ProcessArea\046-01-02-L\046-01-02-L_SM | SM_EOBN | 14.5D | 7.1 | METHANOL | METHANOL | 15.56 | 4 | 1.5 | 0.69187 | Flammable (18.75) | 5.9486 | 4.4543 | 1.8574 | 5.9486 | -0.00083997 | 0.66476 | 4.2134 | 4.4543 | -0.00065346 | 0.41991 | 3.2478 | 1.8574 | -0.00017354 | 0.13481 | 1.5865 | 5.9781 | 1.4483 | 0.67124 | 4.2279 | 1.4483 | -0.00083997 | 1.4829
ProcessArea\046-01-02-L\046-01-02-L_SM | SM_EXBN | 2.9F | 7.1 | METHANOL | METHANOL | 15.56 | 4 | 1.5 | 0.69187 | Flammable (18.75) | 7.5748 | 5.7096 | 1.9746 | 7.5748 | 0.0052809 | 0.77759 | 5.0516 | 5.7096 | 0.0057371 | 0.46654 | 3.9271 | 1.9746 | 0.0069109 | 0.11442 | 1.6467 | 8.2489 | 1.048 | 0.87374 | 5.3009 | 1.3237 | -0.10101 | 1.4891
ProcessArea\046-01-02-L\046-01-02-L_SM | SM_EXBN | 7.7D | 7.1 | METHANOL | METHANOL | 15.56 | 4 | 1.5 | 0.69187 | Flammable (18.75) | 6.9014 | 5.1209 | 1.9757 | 6.9014 | -0.0001686 | 0.80315 | 5.0323 | 5.1209 | 4.8413e-05 | 0.48882 | 3.734 | 1.9757 | 0.0006068 | 0.14393 | 1.6877 | 7.0361 | 1.3338 | 0.82568 | 4.9458 | 1.4104 | -0.0001686 | 1.487
ProcessArea\046-01-02-L\046-01-02-L_SM | SM_EXBN | 14.5D | 7.1 | METHANOL | METHANOL | 15.56 | 4 | 1.5 | 0.69187 | Flammable (18.75) | 5.9485 | 4.4543 | 1.8574 | 5.9485 | -0.00083997 | 0.66476 | 4.2133 | 4.4543 | -0.00065346 | 0.41991 | 3.2478 | 1.8574 | -0.00017354 | 0.13481 | 1.5865 | 5.9781 | 1.4483 | 0.67124 | 4.2279 | 1.4483 | -0.00083997 | 1.4829
ProcessArea\046-01-02-L\046-01-02-L_LM | LM_EOBN | 2.9F | 18.11 | METHANOL | METHANOL | 15.56 | 4 | 1.5 | 4.5014 | Flammable (18.75) | 13.5285 | 10.8071 | 4.4516 | 13.5285 | -0.00077405 | 1.3774 | 9.0187 | 10.8071 | -0.00011752 | 0.894 | 7.655 | 4.4516 | 0.0015717 | 0.29275 | 3.71 | 15.7902 | 0.66922 | 1.8544 | 11.8597 | 0.9734 | -0.00077405 | 1.5209
ProcessArea\046-01-02-L\046-01-02-L_LM | LM_EOBN | 7.7D | 18.11 | METHANOL | METHANOL | 15.56 | 4 | 1.5 | 4.5014 | Flammable (18.75) | 15.1367 | 10.6494 | 4.3906 | 15.1367 | -0.00059411 | 2.2572 | 11.9831 | 10.6494 | -9.0224e-05 | 1.1702 | 7.9871 | 4.3906 | 0.0012063 | 0.36085 | 3.8419 | 15.9797 | 0.78797 | 2.8795 | 13.5641 | 0.85363 | -0.085728 | 1.5103
ProcessArea\046-01-02-L\046-01-02-L_LM | LM_EOBN | 14.5D | 18.11 | METHANOL | METHANOL | 15.56 | 4 | 1.5 | 4.5014 | Flammable (18.75) | 13.5414 | 8.9716 | 4.0008 | 13.5414 | -0.00054773 | 1.6948 | 9.0274 | 8.9716 | -8.3188e-05 | 1.0379 | 6.7287 | 4.0008 | 0.0011121 | 0.34201 | 3.5008 | 14.1197 | 1.1793 | 1.7449 | 9.2124 | 1.2944 | -0.00054773 | 1.5245
ProcessArea\046-01-02-L\046-01-02-L_LM | LM_EXBN | 2.9F | 18.11 | METHANOL | METHANOL | 15.56 | 4 | 1.5 | 4.5014 | Flammable (18.75) | 13.5123 | 10.7383 | 4.4427 | 13.5123 | 0.010839 | 1.3639 | 8.7305 | 10.7383 | 0.011547 | 0.89632 | 7.8332 | 4.4427 | 0.013367 | 0.29152 | 3.5199 | 16.5861 | 0.50236 | 2.2264 | 12.3514 | 0.69074 | -0.27877 | 1.5071
ProcessArea\046-01-02-L\046-01-02-L_LM | LM_EXBN | 7.7D | 18.11 | METHANOL | METHANOL | 15.56 | 4 | 1.5 | 4.5014 | Flammable (18.75) | 15.3489 | 10.6478 | 4.3889 | 15.3489 | 0.010129 | 2.4825 | 12.1533 | 10.6478 | 0.010695 | 1.1944 | 8.2101 | 4.3889 | 0.012151 | 0.36139 | 3.8418 | 18.1757 | 0.80402 | 3.5332 | 13.5395 | 0.87102 | -0.095107 | 1.474
ProcessArea\046-01-02-L\046-01-02-L_LM | LM_EXBN | 14.5D | 18.11 | METHANOL | METHANOL | 15.56 | 4 | 1.5 | 4.5014 | Flammable (18.75) | 13.5679 | 8.9719 | 4.0008 | 13.5679 | -0.00054773 | 1.6951 | 9.0451 | 8.9719 | -8.3188e-05 | 1.0379 | 6.7289 | 4.0008 | 0.0011121 | 0.34201 | 3.5008 | 14.196 | 1.1793 | 1.745 | 9.1678 | 1.2944 | -0.00054773 | 1.5245
ProcessArea\046-01-03-L\046-01-03-L_LM | LM_EOBN | 2.9F | 3.84 | METHANOL | METHANOL | 50 | 542 | 1.5 | 2.2982 | Flammable (18.75) | 10.5678 | 5.8445 | 1.5637 | 10.5678 | -0.00067371 | 0.81149 | 6.3845 | 5.8445 | -0.00010163 | 0.39902 | 3.7745 | 1.5637 | 0.0013704 | 0.0050026 | 0.06647 | 10.5876 | 1.4553 | 0.8118 | 6.4404 | 1.4944 | -0.00067371 | 1.4944
ProcessArea\046-01-03-L\046-01-03-L_LM | LM_EOBN | 7.7D | 3.84 | METHANOL | METHANOL | 50 | 542 | 1.5 | 2.2982 | Flammable (18.75) | 8.9601 | 5.4674 | 1.4901 | 8.9601 | 0.0079576 | 0.79145 | 6.1626 | 5.4674 | 0.0082356 | 0.41593 | 3.7614 | 1.4901 | 0.0089511 | 0.0049226 | 0.31753 | 8.9607 | 1.4621 | 0.79145 | 6.2263 | 1.4987 | -0.15175 | 1.4987
ProcessArea\046-01-03-L\046-01-03-L_LM | LM_EOBN | 14.5D | 3.84 | METHANOL | METHANOL | 50 | 542 | 1.5 | 2.2982 | Flammable (18.75) | 7.7772 | 5.0092 | 1.4861 | 7.7772 | -3.5421e-05 | 0.73028 | 5.3468 | 5.0092 | 0.00020023 | 0.39581 | 3.5482 | 1.4861 | 0.00080659 | 0.0049511 | 0.31025 | 7.7772 | 1.4819 | 0.73028 | 5.511 | 1.4819 | -3.5421e-05 | 1.5173
ProcessArea\046-01-03-L\046-01-03-L_LM | LM_EXBN | 2.9F | 3.84 | METHANOL | METHANOL | 50 | 542 | 1.5 | 2.2982 | Flammable (18.75) | 10.5678 | 5.8445 | 1.5637 | 10.5678 | -0.00067371 | 0.81153 | 6.6046 | 5.8445 | -0.00010163 | 0.39902 | 3.7745 | 1.5637 | 0.0013704 | 0.0050026 | 0.06647 | 10.5876 | 1.4553 | 0.8118 | 6.4404 | 1.4944 | -0.00067371 | 1.4944
ProcessArea\046-01-03-L\046-01-03-L_LM | LM_EXBN | 7.7D | 3.84 | METHANOL | METHANOL | 50 | 542 | 1.5 | 2.2982 | Flammable (18.75) | 8.9601 | 5.4674 | 1.4901 | 8.9601 | 0.0079576 | 0.79145 | 6.1626 | 5.4674 | 0.0082356 | 0.41593 | 3.7614 | 1.4901 | 0.0089511 | 0.0049226 | 0.31753 | 8.9607 | 1.4621 | 0.79145 | 6.2268 | 1.4987 | -0.15175 | 1.4987
ProcessArea\046-01-03-L\046-01-03-L_LM | LM_EXBN | 14.5D | 3.84 | METHANOL | METHANOL | 50 | 542 | 1.5 | 2.2982 | Flammable (18.75) | 7.7772 | 5.0092 | 1.4861 | 7.7772 | -3.5421e-05 | 0.73028 | 5.3468 | 5.0092 | 0.00020023 | 0.39581 | 3.5482 | 1.4861 | 0.00080659 | 0.0049511 | 0.31025 | 7.7772 | 1.4819 | 0.73028 | 5.511 | 1.4819 | -3.5421e-05 | 1.5173
ProcessArea\046-01-04-L\046-01-04-L_SM | SM_EOBN | 2.9F | 7.1 | METHANOL | METHANOL | 50 | 412 | 1.5 | 6.8511 | Flammable (18.75) | 19.1311 | 10.0636 | 2.3022 | 19.1311 | -0.0012307 | 1.4614 | 11.9565 | 10.0636 | -0.00018528 | 0.70067 | 6.4993 | 2.3022 | 0.0025047 | 0.0075531 | 1.6315 | 19.2226 | 1.3418 | 1.4621 | 11.4667 | 1.4477 | -0.1673 | 1.5007
ProcessArea\046-01-04-L\046-01-04-L_SM | SM_EOBN | 7.7D | 7.1 | METHANOL | METHANOL | 50 | 412 | 1.5 | 6.8511 | Flammable (18.75) | 15.1366 | 9.1039 | 2.2617 | 15.1366 | -0.00055048 | 1.3723 | 10.4063 | 9.1039 | -8.3308e-05 | 0.71866 | 6.2589 | 2.2617 | 0.0011187 | 0.0074082 | 1.5082 | 15.1942 | 1.4209 | 1.3723 | 10.498 | 1.4694 | -0.00055048 | 1.5179
ProcessArea\046-01-04-L\046-01-04-L_SM | SM_EOBN | 14.5D | 7.1 | METHANOL | METHANOL | 50 | 412 | 1.5 | 6.8511 | Flammable (18.75) | 12.667 | 8.2197 | 2.2353 | 12.667 | -0.00045033 | 1.2606 | 8.9723 | 8.2197 | -6.8203e-05 | 0.68463 | 5.8223 | 2.2353 | 0.00091503 | 0.0073033 | 1.4439 | 12.6961 | 1.4548 | 1.2608 | 8.838 | 1.5012 | -0.16419 | 1.5012
ProcessArea\046-01-04-L\046-01-04-L_SM | SM_EXBN | 2.9F | 7.1 | METHANOL | METHANOL | 50 | 412 | 1.5 | 6.8511 | Flammable (18.75) | 19.1343 | 10.0645 | 2.3024 | 19.1343 | -0.0012307 | 1.4614 | 11.9585 | 10.0645 | -0.00018528 | 0.70067 | 6.4999 | 2.3024 | 0.0025047 | 0.0075531 | 1.6316 | 19.228 | 1.4477 | 1.4621 | 8.852 | 1.5007 | -0.1673 | 1.5007
ProcessArea\046-01-04-L\046-01-04-L_SM | SM_EXBN | 7.7D | 7.1 | METHANOL | METHANOL | 50 | 412 | 1.5 | 6.8511 | Flammable (18.75) | 15.1366 | 9.1039 | 2.2617 | 15.1366 | -0.00055048 | 1.3723 | 10.4063 | 9.1039 | -8.3308e-05 | 0.71866 | 6.2589 | 2.2617 | 0.0011187 | 0.0074082 | 1.5082 | 15.1942 | 1.4209 | 1.3723 | 10.5225 | 1.4694 | -0.00055048 | 1.5179
ProcessArea\046-01-04-L\046-01-04-L_SM | SM_EXBN | 14.5D | 7.1 | METHANOL | METHANOL | 50 | 412 | 1.5 | 6.8511 | Flammable (18.75) | 12.667 | 8.2197 | 2.2353 | 12.667 | -0.00045033 | 1.2606 | 8.9723 | 8.2197 | -6.8203e-05 | 0.68463 | 5.8223 | 2.2353 | 0.00091503 | 0.0073033 | 1.4439 | 12.6961 | 1.4548 | 1.2608 | 8.838 | 1.5012 | -0.16419 | 1.5012
ProcessArea\062-01-01-L\062-01-01-L_SM | SM_EOBN | 2.9F | 7.1 | 062-01- diesel | 062-01- diesel | 45 | 7.5 | 1.5 | 0.83774 | Flammable (18.75) | 12.9807 | 10.1003 | 3.3522 | 12.9807 | -0.0030956 | 1.8785 | 8.6528 | 10.1003 | -0.0024872 | 1.1372 | 6.7327 | 3.3522 | -0.00042455 | 0.22034 | 2.3743 | 14.2466 | 1.1351 | 2.2315 | 8.4085 | 1.3354 | -0.0030956 | 1.4689
ProcessArea\062-01-01-L\062-01-01-L_SM | SM_EOBN | 7.7D | 7.1 | 062-01- diesel | 062-01- diesel | 45 | 7.5 | 1.5 | 0.83774 | Flammable (18.75) | 12.0757 | 8.3697 | 3.1141 | 12.0757 | -0.0016017 | 1.6698 | 8.0499 | 8.3697 | -0.0012871 | 1.0576 | 5.9282 | 3.1141 | -0.00022012 | 0.24319 | 2.3355 | 12.3751 | 1.2522 | 1.6952 | 8.0861 | 1.365 | -0.0016017 | 1.4778
ProcessArea\062-01-01-L\062-01-01-L_SM | SM_EOBN | 14.5D | 7.1 | 062-01- diesel | 062-01- diesel | 45 | 7.5 | 1.5 | 0.83774 | Flammable (18.75) | 9.2164 | 7.0546 | 2.8298 | 9.2164 | 0.0027925 | 1.2983 | 6.5291 | 7.0546 | 0.0030313 | 0.86397 | 4.9979 | 2.8298 | 0.0038409 | 0.22242 | 2.1822 | 9.2411 | 1.4393 | 1.3031 | 6.4504 | 1.4393 | -0.061049 | 1.4871
ProcessArea\062-01-01-L\062-01-01-L_SM | SM_EXBN | 2.9F | 7.1 | 062-01- diesel | 062-01- diesel | 45 | 7.5 | 1.5 | 0.83774 | Flammable (18.75) | 12.9807 | 10.1004 | 3.3522 | 12.9807 | -0.0030956 | 1.8785 | 8.6527 | 10.1004 | -0.0024872 | 1.1372 | 6.7328 | 3.3522 | -0.00042455 | 0.22056 | 2.3045 | 14.2466 | 1.1351 | 2.2315 | 8.5397 | 1.3354 | -0.0030956 | 1.4689
ProcessArea\062-01-01-L\062-01-01-L_SM | SM_EXBN | 7.7D | 7.1 | 062-01- diesel | 062-01- diesel | 45 | 7.5 | 1.5 | 0.83774 | Flammable (18.75) | 12.0757 | 8.3697 | 3.1141 | 12.0757 | -0.0016017 | 1.6698 | 8.0499 | 8.3697 | -0.0012871 | 1.0576 | 5.9282 | 3.1141 | -0.00022012 | 0.24319 | 2.3355 | 12.3751 | 1.2522 | 1.6952 | 7.7376 | 1.365 | -0.0016017 | 1.4778
ProcessArea\062-01-01-L\062-01-01-L_SM | SM_EXBN | 14.5D | 7.1 | 062-01- diesel | 062-01- diesel | 45 | 7.5 | 1.5 | 0.83774 | Flammable (18.75) | 9.2164 | 7.0546 | 2.8298 | 9.2164 | 0.0027925 | 1.2983 | 6.5291 | 7.0546 | 0.0030313 | 0.86397 | 4.9979 | 2.8298 | 0.0038409 | 0.22242 | 2.1822 | 9.2411 | 1.4393 | 1.3031 | 6.4504 | 1.4393 | -0.061049 | 1.4871
ProcessArea\062-01-01-L\062-01-01-L_LM | LM_EOBN | 2.9F | 19.78 | 062-01- diesel | 062-01- diesel | 45 | 7.5 | 1.5 | 6.5019 | Flammable (18.75) | 29.9395 | 23.5777 | 8.5025 | 29.9395 | -0.0053577 | 5.8812 | 19.334 | 23.5777 | -0.004305 | 3.4675 | 16.2083 | 8.5025 | -0.00073589 | 0.5943 | 6.1995 | 33.2288 | 0.29683 | 7.2283 | 21.572 | 0.66786 | -0.076314 | 1.4841
ProcessArea\062-01-01-L\062-01-01-L_LM | LM_EOBN | 7.7D | 19.78 | 062-01- diesel | 062-01- diesel | 45 | 7.5 | 1.5 | 6.5019 | Flammable (18.75) | 40.2582 | 31.6019 | 7.5194 | 40.2582 | -0.0047804 | 8.5081 | 31.0313 | 31.6019 | -0.0038412 | 4.374 | 22.3836 | 7.5194 | -0.0006568 | 0.66541 | 5.7961 | 43.9699 | 0.496 | 10.1915 | 32.9174 | 0.66134 | -0.16165 | 1.488
ProcessArea\062-01-01-L\062-01-01-L_LM | LM_EOBN | 14.5D | 19.78 | 062-01- diesel | 062-01- diesel | 45 | 7.5 | 1.5 | 6.5019 | Flammable (18.75) | 50.0699 | 24.8828 | 6.5986 | 50.0699 | -0.0073863 | 5.1401 | 29.2044 | 24.8828 | -0.0059348 | 2.6176 | 13.4755 | 6.5986 | -0.0010137 | 0.6166 | 5.2237 | 52.2583 | 1.1901 | 5.3312 | 31.3377 | 1.1051 | -0.041455 | 1.5301
ProcessArea\062-01-01-L\062-01-01-L_LM | LM_EXBN | 2.9F | 19.78 | 062-01- diesel | 062-01- diesel | 45 | 7.5 | 1.5 | 6.5019 | Flammable (18.75) | 29.9598 | 23.5946 | 8.4998 | 29.9598 | -0.0053451 | 5.9619 | 19.3472 | 23.5946 | -0.0042949 | 3.4888 | 16.22 | 8.4998 | -0.00073416 | 0.59432 | 6.1976 | 33.4706 | 0.29679 | 7.381 | 21.7293 | 0.66778 | -0.076017 | 1.484
ProcessArea\062-01-01-L\062-01-01-L_LM | LM_EXBN | 7.7D | 19.78 | 062-01- diesel | 062-01- diesel | 45 | 7.5 | 1.5 | 6.5019 | Flammable (18.75) | 40.2118 | 31.5503 | 7.5194 | 40.2118 | -0.0047804 | 8.5785 | 30.9955 | 31.5503 | -0.0038412 | 4.3815 | 22.347 | 7.5194 | -0.0006568 | 0.66542 | 5.7961 | 44.0685 | 0.496 | 10.3573 | 33.0109 | 0.66134 | -0.16165 | 1.488
ProcessArea\062-01-01-L\062-01-01-L_LM | LM_EXBN | 14.5D | 19.78 | 062-01- diesel | 062-01- diesel | 45 | 7.5 | 1.5 | 6.5019 | Flammable (18.75) | 50.0699 | 24.8828 | 6.5986 | 50.0699 | -0.0073863 | 5.1401 | 29.2044 | 24.8828 | -0.0059348 | 2.6176 | 13.4755 | 6.5986 | -0.0010137 | 0.6166 | 5.2237 | 52.2583 | 1.1901 | 5.3317 | 30.5787 | 1.1051 | -0.041455 | 1.5301
ProcessArea\043-01-01-G\043-01-01-G_SM | SM_EOBO | 2.9F | 7.1 | 043-01-01/057-01-01 405 | 043-01-01/057-01-01 405 | 45 | 1.2 | 1.5 | 0.012423 | Flammable (18.75) | 1.7147 | 1.2269 | 0.41299 | 1.7147 | -0.00027821 | 0.16518 | 0.96442 | 1.2269 | -0.00018673 | 0.084438 | 0.63894 | 0.41299 | 1.4246e-05 | 0.0095572 | 0.034429 | 1.7147 | 1.5061 | 0.16518 | 0.96002 | 1.5061 | -0.00027821 | 1.5061
ProcessArea\043-01-01-G\043-01-01-G_SM | SM_EOBO | 7.7D | 7.1 | 043-01-01/057-01-01 405 | 043-01-01/057-01-01 405 | 45 | 1.2 | 1.5 | 0.012423 | Flammable (18.75) | 1.5167 | 0.88128 | 0.43022 | 1.5167 | 0.0011553 | 0.14635 | 1.0115 | 0.88128 | 0.0012023 | 0.077704 | 0.47791 | 0.43022 | 0.0013058 | 0.0095405 | 0.037049 | 1.5167 | 1.4989 | 0.14635 | 1.0069 | 1.4989 | -0.17693 | 1.4989
ProcessArea\043-01-01-G\043-01-01-G_SM | SM_EOBO | 14.5D | 7.1 | 043-01-01/057-01-01 405 | 043-01-01/057-01-01 405 | 45 | 1.2 | 1.5 | 0.012423 | Flammable (18.75) | 1.3359 | 0.8094 | 0.44922 | 1.3359 | 2.9973e-06 | 0.1246 | 0.75145 | 0.8094 | 4.5087e-05 | 0.07161 | 0.50589 | 0.44922 | 0.00013756 | 0.0095676 | 0.037561 | 1.3444 | 1.5067 | 0.1246 | 0.80101 | 1.5067 | -0.014118 | 1.5067
ProcessArea\043-01-01-G\043-01-01-G_SM | SM_EOBX | 2.9F | 7.1 | 043-01-01/057-01-01 405 | 043-01-01/057-01-01 405 | 45 | 1.2 | 1.5 | 0.012423 | Flammable (18.75) | 1.7147 | 1.2269 | 0.41299 | 1.7147 | -0.00027821 | 0.16518 | 0.96442 | 1.2269 | -0.00018673 | 0.084438 | 0.63894 | 0.41299 | 1.4246e-05 | 0.0095572 | 0.034429 | 1.7147 | 1.5061 | 0.16518 | 0.96002 | 1.5061 | -0.00027821 | 1.5061
ProcessArea\043-01-01-G\043-01-01-G_SM | SM_EOBX | 7.7D | 7.1 | 043-01-01/057-01-01 405 | 043-01-01/057-01-01 405 | 45 | 1.2 | 1.5 | 0.012423 | Flammable (18.75) | 1.5167 | 0.88128 | 0.43022 | 1.5167 | 0.0011553 | 0.14635 | 1.0115 | 0.88128 | 0.0012023 | 0.077704 | 0.47791 | 0.43022 | 0.0013058 | 0.0095405 | 0.037049 | 1.5167 | 1.4989 | 0.14635 | 1.0069 | 1.4989 | -0.17693 | 1.4989
ProcessArea\043-01-01-G\043-01-01-G_SM | SM_EOBX | 14.5D | 7.1 | 043-01-01/057-01-01 405 | 043-01-01/057-01-01 405 | 45 | 1.2 | 1.5 | 0.012423 | Flammable (18.75) | 1.3359 | 0.8094 | 0.44922 | 1.3359 | 2.9973e-06 | 0.1246 | 0.75145 | 0.8094 | 4.5087e-05 | 0.07161 | 0.50589 | 0.44922 | 0.00013756 | 0.0095676 | 0.037561 | 1.3444 | 1.5067 | 0.1246 | 0.80101 | 1.5067 | -0.014118 | 1.5067
ProcessArea\043-01-01-G\043-01-01-G_SM | SM_EXBO | 2.9F | 7.1 | 043-01-01/057-01-01 405 | 043-01-01/057-01-01 405 | 45 | 1.2 | 1.5 | 0.012423 | Flammable (18.75) | 1.7147 | 1.2269 | 0.41299 | 1.7147 | -0.00027821 | 0.16518 | 0.96442 | 1.2269 | -0.00018673 | 0.084438 | 0.63894 | 0.41299 | 1.4246e-05 | 0.0095572 | 0.034429 | 1.7147 | 1.5061 | 0.16518 | 0.96002 | 1.5061 | -0.00027821 | 1.5061
ProcessArea\043-01-01-G\043-01-01-G_SM | SM_EXBO | 7.7D | 7.1 | 043-01-01/057-01-01 405 | 043-01-01/057-01-01 405 | 45 | 1.2 | 1.5 | 0.012423 | Flammable (18.75) | 1.5167 | 0.88128 | 0.43022 | 1.5167 | 0.0011553 | 0.14635 | 1.0115 | 0.88128 | 0.0012023 | 0.077704 | 0.47791 | 0.43022 | 0.0013058 | 0.0095405 | 0.037049 | 1.5167 | 1.4989 | 0.14635 | 1.0069 | 1.4989 | -0.17693 | 1.4989
ProcessArea\043-01-01-G\043-01-01-G_SM | SM_EXBO | 14.5D | 7.1 | 043-01-01/057-01-01 405 | 043-01-01/057-01-01 405 | 45 | 1.2 | 1.5 | 0.012423 | Flammable (18.75) | 1.3359 | 0.8094 | 0.44922 | 1.3359 | 2.9973e-06 | 0.1246 | 0.75145 | 0.8094 | 4.5087e-05 | 0.07161 | 0.50589 | 0.44922 | 0.00013756 | 0.0095676 | 0.037561 | 1.3444 | 1.5067 | 0.1246 | 0.80101 | 1.5067 | -0.014118 | 1.5067
ProcessArea\043-01-01-G\043-01-01-G_SM | SM_EXBX | 2.9F | 7.1 | 043-01-01/057-01-01 405 | 043-01-01/057-01-01 405 | 45 | 1.2 | 1.5 | 0.012423 | Flammable (18.75) | 1.7147 | 1.2269 | 0.41299 | 1.7147 | -0.00027821 | 0.16518 | 0.96442 | 1.2269 | -0.00018673 | 0.084438 | 0.63894 | 0.41299 | 1.4246e-05 | 0.0095572 | 0.034429 | 1.7147 | 1.5061 | 0.16518 | 0.96002 | 1.5061 | -0.00027821 | 1.5061
ProcessArea\043-01-01-G\043-01-01-G_SM | SM_EXBX | 7.7D | 7.1 | 043-01-01/057-01-01 405 | 043-01-01/057-01-01 405 | 45 | 1.2 | 1.5 | 0.012423 | Flammable (18.75) | 1.5167 | 0.88128 | 0.43022 | 1.5167 | 0.0011553 | 0.14645 | 1.0115 | 0.88128 | 0.0012023 | 0.077704 | 0.47791 | 0.43022 | 0.0013058 | 0.0095405 | 0.037049 | 1.5167 | 1.4989 | 0.14645 | 1.0069 | 1.4989 | -0.17693 | 1.4989
ProcessArea\043-01-01-G\043-01-01-G_SM | SM_EXBX | 14.5D | 7.1 | 043-01-01/057-01-01 405 | 043-01-01/057-01-01 405 | 45 | 1.2 | 1.5 | 0.012423 | Flammable (18.75) | 1.3359 | 0.8094 | 0.44922 | 1.3359 | 2.9973e-06 | 0.1246 | 0.75145 | 0.8094 | 4.5087e-05 | 0.07161 | 0.50589 | 0.44922 | 0.00013756 | 0.0095676 | 0.037561 | 1.3444 | 1.5067 | 0.1246 | 0.80101 | 1.5067 | -0.014118 | 1.5067
ProcessArea\043-01-01-G\043-01-01-G_ME | ME_EOBO | 2.9F | 36.1 | 043-01-01/057-01-01 405 | 043-01-01/057-01-01 405 | 45 | 1.2 | 1.5 | 0.32116 | Flammable (18.75) | 7.5761 | 4.3396 | 1.3687 | 7.5761 | -0.00086527 | 0.79112 | 4.419 | 4.3396 | -0.00045219 | 0.42277 | 2.4408 | 1.3687 | 0.00045534 | 0.079424 | 0.91265 | 7.581 | 1.5171 | 0.79112 | 3.9423 | 1.5171 | -0.16015 | 1.5171
ProcessArea\043-01-01-G\043-01-01-G_ME | ME_EOBO | 7.7D | 36.1 | 043-01-01/057-01-01 405 | 043-01-01/057-01-01 405 | 45 | 1.2 | 1.5 | 0.32116 | Flammable (18.75) | 6.2021 | 3.8712 | 1.1319 | 6.2021 | 2.7891e-05 | 0.72036 | 4.1348 | 3.8712 | 0.00020631 | 0.39761 | 2.4196 | 1.1319 | 0.00059829 | 0.06984 | 0.94334 | 6.2021 | 1.4901 | 0.72036 | 3.9681 | 1.4901 | -0.17325 | 1.4901
ProcessArea\043-01-01-G\043-01-01-G_ME | ME_EOBO | 14.5D | 36.1 | 043-01-01/057-01-01 405 | 043-01-01/057-01-01 405 | 45 | 1.2 | 1.5 | 0.32116 | Flammable (18.75) | 5.1596 | 3.3639 | 1.1079 | 5.1596 | 0.00061146 | 0.6313 | 3.4399 | 3.3639 | 0.00076072 | 0.36448 | 2.1027 | 1.1079 | 0.0010886 | 0.05147 | 0.94649 | 5.1639 | 1.5158 | 0.6313 | 3.2995 | 1.5158 | -0.16302 | 1.5158
ProcessArea\043-01-01-G\043-01-01-G_ME | ME_EOBX | 2.9F | 36.1 | 043-01-01/057-01-01 405 | 043-01-01/057-01-01 405 | 45 | 1.2 | 1.5 | 0.32116 | Flammable (18.75) | 7.5761 | 4.3396 | 1.3687 | 7.5761 | -0.00086527 | 0.79112 | 4.419 | 4.3396 | -0.00045219 | 0.42277 | 2.4408 | 1.3687 | 0.00045534 | 0.079424 | 0.91265 | 7.581 | 1.5171 | 0.79112 | 4.138 | 1.5171 | -0.16015 | 1.5171
ProcessArea\043-01-01-G\043-01-01-G_ME | ME_EOBX | 7.7D | 36.1 | 043-01-01/057-01-01 405 | 043-01-01/057-01-01 405 | 45 | 1.2 | 1.5 | 0.32116 | Flammable (18.75) | 6.2021 | 3.8712 | 1.1319 | 6.2021 | 2.7891e-05 | 0.72046 | 4.0056 | 3.8712 | 0.00020631 | 0.39769 | 2.4196 | 1.1319 | 0.00059829 | 0.06984 | 0.94334 | 6.2021 | 1.4901 | 0.72046 | 3.9681 | 1.4901 | -0.17325 | 1.4901
ProcessArea\043-01-01-G\043-01-01-G_ME | ME_EOBX | 14.5D | 36.1 | 043-01-01/057-01-01 405 | 043-01-01/057-01-01 405 | 45 | 1.2 | 1.5 | 0.32116 | Flammable (18.75) | 5.1596 | 3.3639 | 1.1079 | 5.1596 | 0.00061146 | 0.63143 | 3.4399 | 3.3639 | 0.00076072 | 0.36448 | 2.1027 | 1.1079 | 0.0010886 | 0.05147 | 0.94649 | 5.1639 | 1.5158 | 0.63143 | 3.2995 | 1.5158 | -0.16302 | 1.5158
ProcessArea\043-01-01-G\043-01-01-G_ME | ME_EXBO | 2.9F | 36.1 | 043-01-01/057-01-01 405 | 043-01-01/057-01-01 405 | 45 | 1.2 | 1.5 | 0.32116 | Flammable (18.75) | 7.5761 | 4.3396 | 1.3687 | 7.5761 | -0.00086527 | 0.79112 | 4.419 | 4.3396 | -0.00045219 | 0.42277 | 2.4408 | 1.3687 | 0.00045534 | 0.079424 | 0.91265 | 7.581 | 1.5171 | 0.79112 | 3.9452 | 1.5171 | -0.16015 | 1.5171
ProcessArea\043-01-01-G\043-01-01-G_ME | ME_EXBO | 7.7D | 36.1 | 043-01-01/057-01-01 405 | 043-01-01/057-01-01 405 | 45 | 1.2 | 1.5 | 0.32116 | Flammable (18.75) | 6.2021 | 3.8712 | 1.1319 | 6.2021 | 2.7891e-05 | 0.72036 | 4.1348 | 3.8712 | 0.00020631 | 0.39761 | 2.4196 | 1.1319 | 0.00059829 | 0.06984 | 0.94334 | 6.2021 | 1.4901 | 0.72036 | 3.9681 | 1.4901 | -0.17325 | 1.4901
ProcessArea\043-01-01-G\043-01-01-G_ME | ME_EXBO | 14.5D | 36.1 | 043-01-01/057-01-01 405 | 043-01-01/057-01-01 405 | 45 | 1.2 | 1.5 | 0.32116 | Flammable (18.75) | 5.1596 | 3.3639 | 1.1079 | 5.1596 | 0.00061146 | 0.6313 | 3.4399 | 3.3639 | 0.00076072 | 0.36448 | 2.1027 | 1.1079 | 0.0010886 | 0.05147 | 0.94649 | 5.1639 | 1.5158 | 0.6313 | 3.2995 | 1.5158 | -0.16302 | 1.5158
ProcessArea\043-01-01-G\043-01-01-G_ME | ME_EXBX | 2.9F | 36.1 | 043-01-01/057-01-01 405 | 043-01-01/057-01-01 405 | 45 | 1.2 | 1.5 | 0.32116 | Flammable (18.75) | 7.5761 | 4.3396 | 1.3687 | 7.5761 | -0.00086527 | 0.79112 | 4.419 | 4.3396 | -0.00045219 | 0.42277 | 2.4408 | 1.3687 | 0.00045534 | 0.079424 | 0.91265 | 7.581 | 1.5171 | 0.79112 | 4.2073 | 1.5171 | -0.16015 | 1.5171
ProcessArea\043-01-01-G\043-01-01-G_ME | ME_EXBX | 7.7D | 36.1 | 043-01-01/057-01-01 405 | 043-01-01/057-01-01 405 | 45 | 1.2 | 1.5 | 0.32116 | Flammable (18.75) | 6.2021 | 3.8712 | 1.1319 | 6.2021 | 2.7891e-05 | 0.72036 | 4.1348 | 3.8712 | 0.00020631 | 0.39761 | 2.4196 | 1.1319 | 0.00059829 | 0.06984 | 0.94334 | 6.2021 | 1.4901 | 0.72036 | 3.9681 | 1.4901 | -0.17325 | 1.4901
ProcessArea\043-01-01-G\043-01-01-G_ME | ME_EXBX | 14.5D | 36.1 | 043-01-01/057-01-01 405 | 043-01-01/057-01-01 405 | 45 | 1.2 | 1.5 | 0.32116 | Flammable (18.75) | 5.1596 | 3.3639 | 1.1079 | 5.1596 | 0.00061146 | 0.6313 | 3.4399 | 3.3639 | 0.00076072 | 0.36448 | 2.1027 | 1.1079 | 0.0010886 | 0.05147 | 0.94649 | 5.1639 | 1.5158 | 0.6313 | 3.2995 | 1.5158 | -0.16302 | 1.5158
ProcessArea\043-01-01-G\043-01-01-G_LM | LM_EOBO | 2.9F | 49.34 | 043-01-01/057-01-01 405 | 043-01-01/057-01-01 405 | 45 | 1.2 | 1.5 | 0.59994 | Flammable (18.75) | 10.379 | 5.8681 | 1.6436 | 10.379 | -0.0011651 | 1.09 | 6.0539 | 5.8681 | -0.00060881 | 0.57827 | 3.3005 | 1.6436 | 0.00061346 | 0.1252 | 0.99323 | 10.379 | 1.5282 | 1.09 | 5.0372 | 1.4824 | -0.17045 | 1.4824
ProcessArea\043-01-01-G\043-01-01-G_LM | LM_EOBO | 7.7D | 49.34 | 043-01-01/057-01-01 405 | 043-01-01/057-01-01 405 | 45 | 1.2 | 1.5 | 0.59994 | Flammable (18.75) | 8.0939 | 5.1205 | 1.4289 | 8.0939 | -0.00039709 | 0.98377 | 5.3958 | 5.1205 | -0.00015379 | 0.54347 | 3.2003 | 1.4289 | 0.00038074 | 0.12327 | 1.0718 | 8.0939 | 1.4935 | 0.98377 | 5.1977 | 1.4935 | -0.17766 | 1.4935
ProcessArea\043-01-01-G\043-01-01-G_LM | LM_EOBO | 14.5D | 49.34 | 043-01-01/057-01-01 405 | 043-01-01/057-01-01 405 | 45 | 1.2 | 1.5 | 0.59994 | Flammable (18.75) | 6.6695 | 4.4079 | 1.3657 | 6.6695 | 0.0026953 | 0.86168 | 4.4472 | 4.4079 | 0.0028917 | 0.49815 | 2.7561 | 1.3657 | 0.0033233 | 0.10952 | 1.0535 | 6.6695 | 1.485 | 0.86168 | 4.2624 | 1.485 | -0.17181 | 1.485
ProcessArea\043-01-01-G\043-01-01-G_LM | LM_EOBX | 2.9F | 49.34 | 043-01-01/057-01-01 405 | 043-01-01/057-01-01 405 | 45 | 1.2 | 1.5 | 0.59994 | Flammable (18.75) | 10.379 | 5.8681 | 1.6436 | 10.379 | -0.0011651 | 1.09 | 6.0539 | 5.8681 | -0.00060881 | 0.57827 | 3.3005 | 1.6436 | 0.00061346 | 0.1252 | 0.99323 | 10.379 | 1.5282 | 1.09 | 5.2585 | 1.4824 | -0.17045 | 1.4824
ProcessArea\043-01-01-G\043-01-01-G_LM | LM_EOBX | 7.7D | 49.34 | 043-01-01/057-01-01 405 | 043-01-01/057-01-01 405 | 45 | 1.2 | 1.5 | 0.59994 | Flammable (18.75) | 8.0939 | 5.1205 | 1.4289 | 8.0939 | -0.00039709 | 0.98377 | 5.3958 | 5.1205 | -0.00015379 | 0.54347 | 3.2003 | 1.4289 | 0.00038074 | 0.12327 | 1.0718 | 8.0939 | 1.4935 | 0.98377 | 5.1977 | 1.4935 | -0.17766 | 1.4935
ProcessArea\043-01-01-G\043-01-01-G_LM | LM_EOBX | 14.5D | 49.34 | 043-01-01/057-01-01 405 | 043-01-01/057-01-01 405 | 45 | 1.2 | 1.5 | 0.59994 | Flammable (18.75) | 6.6695 | 4.4079 | 1.3657 | 6.6695 | 0.0026953 | 0.86163 | 4.4472 | 4.4079 | 0.0028917 | 0.49819 | 2.8478 | 1.3657 | 0.0033233 | 0.10952 | 1.0535 | 6.6695 | 1.485 | 0.86163 | 4.2624 | 1.485 | -0.17181 | 1.485
ProcessArea\043-01-01-G\043-01-01-G_LM | LM_EXBO | 2.9F | 49.34 | 043-01-01/057-01-01 405 | 043-01-01/057-01-01 405 | 45 | 1.2 | 1.5 | 0.59994 | Flammable (18.75) | 10.379 | 5.8681 | 1.6436 | 10.379 | -0.0011651 | 1.09 | 6.0539 | 5.8681 | -0.00060881 | 0.57827 | 3.3005 | 1.6436 | 0.00061346 | 0.1252 | 0.99323 | 10.379 | 1.5282 | 1.09 | 5.0431 | 1.4824 | -0.17045 | 1.4824
ProcessArea\043-01-01-G\043-01-01-G_LM | LM_EXBO | 7.7D | 49.34 | 043-01-01/057-01-01 405 | 043-01-01/057-01-01 405 | 45 | 1.2 | 1.5 | 0.59994 | Flammable (18.75) | 8.0939 | 5.1205 | 1.4289 | 8.0939 | -0.00039709 | 0.98377 | 5.3958 | 5.1205 | -0.00015379 | 0.54347 | 3.2003 | 1.4289 | 0.00038074 | 0.12327 | 1.0718 | 8.0939 | 1.4935 | 0.98377 | 5.1977 | 1.4935 | -0.17766 | 1.4935
ProcessArea\043-01-01-G\043-01-01-G_LM | LM_EXBO | 14.5D | 49.34 | 043-01-01/057-01-01 405 | 043-01-01/057-01-01 405 | 45 | 1.2 | 1.5 | 0.59994 | Flammable (18.75) | 6.6695 | 4.4079 | 1.3657 | 6.6695 | 0.0026953 | 0.86163 | 4.4472 | 4.4079 | 0.0028917 | 0.49819 | 2.8478 | 1.3657 | 0.0033233 | 0.10952 | 1.0535 | 6.6695 | 1.485 | 0.86163 | 4.2624 | 1.485 | -0.17181 | 1.485
ProcessArea\043-01-01-G\043-01-01-G_LM | LM_EXBX | 2.9F | 49.34 | 043-01-01/057-01-01 405 | 043-01-01/057-01-01 405 | 45 | 1.2 | 1.5 | 0.59994 | Flammable (18.75) | 10.379 | 5.8681 | 1.6436 | 10.379 | -0.0011651 | 1.09 | 6.0539 | 5.8681 | -0.00060881 | 0.57827 | 3.3005 | 1.6436 | 0.00061346 | 0.1252 | 0.99323 | 10.379 | 1.5282 | 1.09 | 5.3973 | 1.4824 | -0.17045 | 1.4824
ProcessArea\043-01-01-G\043-01-01-G_LM | LM_EXBX | 7.7D | 49.34 | 043-01-01/057-01-01 405 | 043-01-01/057-01-01 405 | 45 | 1.2 | 1.5 | 0.59994 | Flammable (18.75) | 8.0939 | 5.1205 | 1.4289 | 8.0939 | -0.00039709 | 0.98377 | 5.3958 | 5.1205 | -0.00015379 | 0.54347 | 3.2003 | 1.4289 | 0.00038074 | 0.12327 | 1.0718 | 8.0939 | 1.4935 | 0.98377 | 5.1977 | 1.4935 | -0.17766 | 1.4935
ProcessArea\043-01-01-G\043-01-01-G_LM | LM_EXBX | 14.5D | 49.34 | 043-01-01/057-01-01 405 | 043-01-01/057-01-01 405 | 45 | 1.2 | 1.5 | 0.59994 | Flammable (18.75) | 6.6695 | 4.4079 | 1.3657 | 6.6695 | 0.0026953 | 0.86163 | 4.4472 | 4.4079 | 0.0028917 | 0.49816 | 2.8478 | 1.3657 | 0.0033233 | 0.10952 | 1.0535 | 6.6695 | 1.485 | 0.86163 | 4.2624 | 1.485 | -0.17181 | 1.485
ProcessArea\043-01-02-L\043-01-02-L_SM | SM_EOBN | 2.9F | 7.1 | 043-01-02-L 3-1 | 043-01-02-L 3-1 | 45 | 1.2 | 1.5 | 0.33129 | Flammable (18.75) | 6.5816 | 5.4283 | 2.4616 | 6.5816 | -0.0039205 | 0.94702 | 4.2492 | 5.4283 | -0.0029879 | 0.66419 | 3.6179 | 2.4616 | 2.8543e-05 | 0.19675 | 1.7437 | 18.0476 | 0 | 5.7486 | 12.5816 | 0.057199 | -0.1723 | 1.4872
ProcessArea\043-01-02-L\043-01-02-L_SM | SM_EOBN | 7.7D | 7.1 | 043-01-02-L 3-1 | 043-01-02-L 3-1 | 45 | 1.2 | 1.5 | 0.33129 | Flammable (18.75) | 7.2009 | 5.6343 | 2.2488 | 7.2009 | 0.0028302 | 1.1111 | 5.2515 | 5.6343 | 0.0030067 | 0.71562 | 3.8745 | 2.2488 | 0.0035776 | 0.20614 | 1.6875 | 7.2009 | 1.2731 | 1.1679 | 5.3041 | 1.3189 | -0.19618 | 1.5019
ProcessArea\043-01-02-L\043-01-02-L_SM | SM_EOBN | 14.5D | 7.1 | 043-01-02-L 3-1 | 043-01-02-L 3-1 | 45 | 1.2 | 1.5 | 0.33129 | Flammable (18.75) | 6.3166 | 4.815 | 2.0167 | 6.3166 | 0.0014539 | 0.83511 | 4.2116 | 4.815 | 0.001628 | 0.57339 | 3.3108 | 2.0167 | 0.0021912 | 0.18205 | 1.5551 | 6.3551 | 1.418 | 0.84339 | 4.3886 | 1.418 | -0.19296 | 1.4943
ProcessArea\043-01-02-L\043-01-02-L_SM | SM_EXBN | 2.9F | 7.1 | 043-01-02-L 3-1 | 043-01-02-L 3-1 | 45 | 1.2 | 1.5 | 0.33129 | Flammable (18.75) | 6.5818 | 5.4301 | 2.4617 | 6.5818 | -0.0039205 | 0.94996 | 4.1121 | 5.4301 | -0.0029879 | 0.66143 | 3.3927 | 2.4617 | 2.8543e-05 | 0.19675 | 1.7437 | 18.047 | 0 | 5.7478 | 12.5812 | 0.057199 | -0.1723 | 1.4872
ProcessArea\043-01-02-L\043-01-02-L_SM | SM_EXBN | 7.7D | 7.1 | 043-01-02-L 3-1 | 043-01-02-L 3-1 | 45 | 1.2 | 1.5 | 0.33129 | Flammable (18.75) | 7.2007 | 5.6342 | 2.2488 | 7.2007 | 0.0028302 | 1.1111 | 5.2513 | 5.6342 | 0.0030067 | 0.71561 | 3.8744 | 2.2488 | 0.0035776 | 0.20614 | 1.6875 | 7.2007 | 1.2732 | 1.1679 | 5.3038 | 1.3189 | -0.19617 | 1.5019
ProcessArea\043-01-02-L\043-01-02-L_SM | SM_EXBN | 14.5D | 7.1 | 043-01-02-L 3-1 | 043-01-02-L 3-1 | 45 | 1.2 | 1.5 | 0.33129 | Flammable (18.75) | 6.3166 | 4.815 | 2.0167 | 6.3166 | 0.0014539 | 0.83511 | 4.2116 | 4.815 | 0.001628 | 0.57339 | 3.3108 | 2.0167 | 0.0021912 | 0.18205 | 1.5551 | 6.3551 | 1.418 | 0.84339 | 4.3886 | 1.418 | -0.19296 | 1.4943
ProcessArea\043-01-02-L\043-01-02-L_ME | ME_EOBN | 2.9F | 36.1 | 043-01-02-L 3-1 | 043-01-02-L 3-1 | 45 | 1.2 | 1.5 | 8.5645 | Flammable (18.75) | 71.0761 | 15.6715 | 7.288 | 71.0761 | 0.025277 | 37.0482 | 44.432 | 15.6715 | 0.030431 | 1.4736 | 10.4578 | 7.288 | 0.047103 | 0.65838 | 5.0252 | 105.087 | 0 | 88.2396 | 58.2152 | 0 | -12.1268 | 0
ProcessArea\043-01-02-L\043-01-02-L_ME | ME_EOBN | 7.7D | 36.1 | 043-01-02-L 3-1 | 043-01-02-L 3-1 | 45 | 1.2 | 1.5 | 8.5645 | Flammable (18.75) | 56.273 | 14.8773 | 6.9639 | 56.273 | 0.057305 | 12.049 | 34.0209 | 14.8773 | 0.059524 | 4.6582 | 10.5554 | 6.9639 | 0.066702 | 0.90119 | 5.527 | 71.3034 | 0 | 18.2326 | 36.1531 | 0.23684 | -7.2674 | 0
ProcessArea\043-01-02-L\043-01-02-L_ME | ME_EOBN | 14.5D | 36.1 | 043-01-02-L 3-1 | 043-01-02-L 3-1 | 45 | 1.2 | 1.5 | 8.5645 | Flammable (18.75) | 45.6684 | 17.8914 | 6.4478 | 45.6684 | 0.009854 | 8.395 | 22.8392 | 17.8914 | 0.011303 | 4.5799 | 12.6763 | 6.4478 | 0.015991 | 0.8973 | 4.7058 | 51.7881 | 0.6466 | 10.3953 | 23.2657 | 0.80825 | -0.36292 | 1.5357
ProcessArea\043-01-02-L\043-01-02-L_ME | ME_EXBN | 2.9F | 36.1 | 043-01-02-L 3-1 | 043-01-02-L 3-1 | 45 | 1.2 | 1.5 | 8.5645 | Flammable (18.75) | 71.2121 | 15.6301 | 7.2943 | 71.2121 | 0.16111 | 37.2331 | 44.568 | 15.6301 | 0.16628 | 1.4758 | 10.4755 | 7.2943 | 0.18298 | 0.65828 | 5.072 | 105.047 | 0 | 88.1075 | 58.2131 | 0 | -12.1807 | 0
ProcessArea\043-01-02-L\043-01-02-L_ME | ME_EXBN | 7.7D | 36.1 | 043-01-02-L 3-1 | 043-01-02-L 3-1 | 45 | 1.2 | 1.5 | 8.5645 | Flammable (18.75) | 56.3412 | 14.9129 | 6.9698 | 56.3412 | 0.0071213 | 12.0865 | 34.0423 | 14.9129 | 0.0093395 | 4.6669 | 10.566 | 6.9698 | 0.016514 | 0.90116 | 5.5212 | 71.2602 | 0 | 18.2289 | 36.1109 | 0.23696 | -7.3123 | 0
ProcessArea\043-01-02-L\043-01-02-L_ME | ME_EXBN | 14.5D | 36.1 | 043-01-02-L 3-1 | 043-01-02-L 3-1 | 45 | 1.2 | 1.5 | 8.5645 | Flammable (18.75) | 45.6742 | 17.9021 | 6.4459 | 45.6742 | -0.011785 | 8.3964 | 22.8312 | 17.9021 | -0.010335 | 4.5898 | 12.6776 | 6.4459 | -0.0056476 | 0.89712 | 4.6986 | 51.6237 | 0.64686 | 10.4028 | 23.18 | 0.80857 | -0.38382 | 1.5363
ProcessArea\043-01-02-L\043-01-02-L_LM | LM_EOBN | 2.9F | 40.9 | 043-01-02-L 3-1 | 043-01-02-L 3-1 | 45 | 1.2 | 1.5 | 10.9935 | Flammable (18.75) | 87.2914 | 32.6059 | 7.3874 | 87.2914 | 0.012281 | 51.5234 | 52.7434 | 32.6059 | 0.018377 | 9.2571 | 26.4957 | 7.3874 | 0.038095 | 0.71106 | 5.397 | 118.732 | 0 | 102.634 | 65.7597 | 0 | -13.6905 | 0
ProcessArea\043-01-02-L\043-01-02-L_LM | LM_EOBN | 7.7D | 40.9 | 043-01-02-L 3-1 | 043-01-02-L 3-1 | 45 | 1.2 | 1.5 | 10.9935 | Flammable (18.75) | 67.0084 | 17.1725 | 7.4894 | 67.0084 | 0.042369 | 15.2308 | 37.7108 | 17.1725 | 0.044635 | 5.3535 | 11.1064 | 7.4894 | 0.051967 | 1.0021 | 6.0949 | 80.6103 | 0 | 21.3278 | 44.7047 | 0.16106 | -8.8703 | 0
ProcessArea\043-01-02-L\043-01-02-L_LM | LM_EOBN | 14.5D | 40.9 | 043-01-02-L 3-1 | 043-01-02-L 3-1 | 45 | 1.2 | 1.5 | 10.9935 | Flammable (18.75) | 55.5114 | 23.1792 | 7.0392 | 55.5114 | 0.0060636 | 10.1696 | 26.6024 | 23.1792 | 0.0078378 | 5.5523 | 14.0072 | 7.0392 | 0.013576 | 0.99637 | 5.2828 | 61.357 | 0.66377 | 11.8485 | 27.1086 | 0.66377 | -0.36831 | 1.4935
ProcessArea\043-01-02-L\043-01-02-L_LM | LM_EXBN | 2.9F | 40.9 | 043-01-02-L 3-1 | 043-01-02-L 3-1 | 45 | 1.2 | 1.5 | 10.9935 | Flammable (18.75) | 87.5627 | 32.8763 | 7.6057 | 87.5627 | -0.010814 | 52.1612 | 52.8982 | 32.8763 | -0.0047273 | 9.6686 | 26.7111 | 7.6057 | 0.01496 | 0.71179 | 5.3917 | 119.049 | 0 | 103.381 | 65.8557 | 0 | -13.9197 | 0
ProcessArea\043-01-02-L\043-01-02-L_LM | LM_EXBN | 7.7D | 40.9 | 043-01-02-L 3-1 | 043-01-02-L 3-1 | 45 | 1.2 | 1.5 | 10.9935 | Flammable (18.75) | 66.9567 | 17.3831 | 7.4868 | 66.9567 | -0.020613 | 15.2835 | 37.6541 | 17.3831 | -0.018347 | 5.4051 | 11.2201 | 7.4868 | -0.011019 | 1.0027 | 6.0809 | 80.4923 | 0 | 21.3447 | 44.6054 | 0.16127 | -9.0308 | 0
ProcessArea\043-01-02-L\043-01-02-L_LM | LM_EXBN | 14.5D | 40.9 | 043-01-02-L 3-1 | 043-01-02-L 3-1 | 45 | 1.2 | 1.5 | 10.9935 | Flammable (18.75) | 55.5817 | 23.1898 | 7.0461 | 55.5817 | -0.014678 | 10.1875 | 26.6252 | 23.1898 | -0.012899 | 5.5638 | 14.0054 | 7.0461 | -0.0071443 | 0.99592 | 5.2828 | 61.4301 | 0.66427 | 11.8557 | 27.0869 | 0.66427 | -0.46667 | 1.4946
ProcessArea\043-02-01-G\043-02-01-G_SM | SM_EOBO | 2.9F | 7.1 | 045-02-01-G 403 | 045-02-01-G 403 | 45 | 0.2 | 1.5 | 0.004337 | Flammable (18.75) | 1.379 | 1.0334 | 0.27554 | 1.379 | 0.0018408 | 0.12818 | 0.83388 | 1.0334 | 0.0019067 | 0.066583 | 0.45321 | 0.27554 | 0.0020518 | 0.0079452 | 0.024843 | 1.39 | 1.5015 | 0.1282 | 0.82979 | 1.5015 | -0.17535 | 1.5015
ProcessArea\043-02-01-G\043-02-01-G_SM | SM_EOBO | 7.7D | 7.1 | 045-02-01-G 403 | 045-02-01-G 403 | 45 | 0.2 | 1.5 | 0.004337 | Flammable (18.75) | 1.1257 | 0.65399 | 0.29341 | 1.1257 | 0.00027696 | 0.10024 | 0.70365 | 0.65399 | 0.00031146 | 0.056478 | 0.32715 | 0.29341 | 0.00038735 | 0.0079928 | 0.049224 | 1.1257 | 1.4949 | 0.10024 | 0.69352 | 1.4949 | -0.064497 | 1.4949
ProcessArea\043-02-01-G\043-02-01-G_SM | SM_EOBO | 14.5D | 7.1 | 045-02-01-G 403 | 045-02-01-G 403 | 45 | 0.2 | 1.5 | 0.004337 | Flammable (18.75) | 0.96344 | 0.59483 | 0.3146 | 0.96344 | -5.1827e-05 | 0.08451 | 0.54191 | 0.59483 | -1.9536e-05 | 0.050857 | 0.34698 | 0.3146 | 5.1469e-05 | 0.0082154 | 0.11801 | 0.96729 | 1.5021 | 0.08451 | 0.56973 | 1.5021 | -0.1686 | 1.5021
ProcessArea\043-02-01-G\043-02-01-G_SM | SM_EOBX | 2.9F | 7.1 | 045-02-01-G 403 | 045-02-01-G 403 | 45 | 0.2 | 1.5 | 0.004337 | Flammable (18.75) | 1.379 | 1.0334 | 0.27554 | 1.379 | 0.0018408 | 0.12818 | 0.83388 | 1.0334 | 0.0019067 | 0.066583 | 0.45321 | 0.27554 | 0.0020518 | 0.0079452 | 0.024843 | 1.39 | 1.5015 | 0.1282 | 0.84212 | 1.5015 | -0.17535 | 1.5015
ProcessArea\043-02-01-G\043-02-01-G_SM | SM_EOBX | 7.7D | 7.1 | 045-02-01-G 403 | 045-02-01-G 403 | 45 | 0.2 | 1.5 | 0.004337 | Flammable (18.75) | 1.1257 | 0.65399 | 0.29341 | 1.1257 | 0.00027696 | 0.10024 | 0.70365 | 0.65399 | 0.00031146 | 0.056478 | 0.32715 | 0.29341 | 0.00038735 | 0.0079928 | 0.049224 | 1.1257 | 1.4949 | 0.10024 | 0.69352 | 1.4949 | -0.064497 | 1.4949
ProcessArea\043-02-01-G\043-02-01-G_SM | SM_EOBX | 14.5D | 7.1 | 045-02-01-G 403 | 045-02-01-G 403 | 45 | 0.2 | 1.5 | 0.004337 | Flammable (18.75) | 0.96344 | 0.59483 | 0.3146 | 0.96344 | -5.1827e-05 | 0.08451 | 0.54191 | 0.59483 | -1.9536e-05 | 0.050857 | 0.34698 | 0.3146 | 5.1469e-05 | 0.0082154 | 0.11801 | 0.96729 | 1.5021 | 0.08451 | 0.56973 | 1.5021 | -0.1686 | 1.5021
ProcessArea\043-02-01-G\043-02-01-G_SM | SM_EXBO | 2.9F | 7.1 | 045-02-01-G 403 | 045-02-01-G 403 | 45 | 0.2 | 1.5 | 0.004337 | Flammable (18.75) | 1.379 | 1.0334 | 0.27554 | 1.379 | 0.0018408 | 0.12818 | 0.83388 | 1.0334 | 0.0019067 | 0.066583 | 0.45321 | 0.27554 | 0.0020518 | 0.0079452 | 0.024843 | 1.39 | 1.5015 | 0.1282 | 0.82979 | 1.5015 | -0.17535 | 1.5015
ProcessArea\043-02-01-G\043-02-01-G_SM | SM_EXBO | 7.7D | 7.1 | 045-02-01-G 403 | 045-02-01-G 403 | 45 | 0.2 | 1.5 | 0.004337 | Flammable (18.75) | 1.1257 | 0.65399 | 0.29341 | 1.1257 | 0.00027696 | 0.10024 | 0.70365 | 0.65399 | 0.00031146 | 0.056478 | 0.32715 | 0.29341 | 0.00038735 | 0.0079928 | 0.049224 | 1.1257 | 1.4949 | 0.10024 | 0.69352 | 1.4949 | -0.064497 | 1.4949
ProcessArea\043-02-01-G\043-02-01-G_SM | SM_EXBO | 14.5D | 7.1 | 045-02-01-G 403 | 045-02-01-G 403 | 45 | 0.2 | 1.5 | 0.004337 | Flammable (18.75) | 0.96344 | 0.59483 | 0.3146 | 0.96344 | -5.1827e-05 | 0.08451 | 0.54191 | 0.59483 | -1.9536e-05 | 0.050857 | 0.34698 | 0.3146 | 5.1469e-05 | 0.0082154 | 0.11801 | 0.96729 | 1.5021 | 0.08451 | 0.56973 | 1.5021 | -0.1686 | 1.5021
ProcessArea\043-02-01-G\043-02-01-G_SM | SM_EXBX | 2.9F | 7.1 | 045-02-01-G 403 | 045-02-01-G 403 | 45 | 0.2 | 1.5 | 0.004337 | Flammable (18.75) | 1.379 | 1.0334 | 0.27554 | 1.379 | 0.0018408 | 0.12818 | 0.83388 | 1.0334 | 0.0019067 | 0.066583 | 0.45321 | 0.27554 | 0.0020518 | 0.0079452 | 0.024843 | 1.39 | 1.5015 | 0.1282 | 0.84212 | 1.5015 | -0.17535 | 1.5015
ProcessArea\043-02-01-G\043-02-01-G_SM | SM_EXBX | 7.7D | 7.1 | 045-02-01-G 403 | 045-02-01-G 403 | 45 | 0.2 | 1.5 | 0.004337 | Flammable (18.75) | 1.1257 | 0.65399 | 0.29341 | 1.1257 | 0.00027696 | 0.10024 | 0.70365 | 0.65399 | 0.00031146 | 0.056478 | 0.32715 | 0.29341 | 0.00038735 | 0.0079928 | 0.049224 | 1.1257 | 1.4949 | 0.10024 | 0.69352 | 1.4949 | -0.064497 | 1.4949
ProcessArea\043-02-01-G\043-02-01-G_SM | SM_EXBX | 14.5D | 7.1 | 045-02-01-G 403 | 045-02-01-G 403 | 45 | 0.2 | 1.5 | 0.004337 | Flammable (18.75) | 0.96344 | 0.59483 | 0.3146 | 0.96344 | -5.1827e-05 | 0.08451 | 0.54191 | 0.59483 | -1.9536e-05 | 0.050857 | 0.34698 | 0.3146 | 5.1469e-05 | 0.0082154 | 0.11801 | 0.96729 | 1.5021 | 0.08451 | 0.56973 | 1.5021 | -0.1686 | 1.5021
ProcessArea\043-02-01-G\043-02-01-G_ME | ME_EOBO | 2.9F | 36.1 | 045-02-01-G 403 | 045-02-01-G 403 | 45 | 0.2 | 1.5 | 0.11212 | Flammable (18.75) | 5.229 | 3.1401 | 1.1209 | 5.229 | 0.0021778 | 0.58788 | 3.0511 | 3.1401 | 0.0024528 | 0.32441 | 1.7674 | 1.1209 | 0.0030577 | 0.079572 | 0.58525 | 5.2332 | 1.5087 | 0.58791 | 3.0703 | 1.5087 | -0.17388 | 1.5087
ProcessArea\043-02-01-G\043-02-01-G_ME | ME_EOBO | 7.7D | 36.1 | 045-02-01-G 403 | 045-02-01-G 403 | 45 | 0.2 | 1.5 | 0.11212 | Flammable (18.75) | 4.2788 | 2.7496 | 0.79298 | 4.2788 | -9.3977e-05 | 0.50657 | 2.7634 | 2.7496 | 3.2851e-05 | 0.29217 | 1.7185 | 0.79298 | 0.00031174 | 0.07268 | 0.61133 | 4.2788 | 1.4931 | 0.50657 | 2.7168 | 1.4931 | -0.1749 | 1.4931
ProcessArea\043-02-01-G\043-02-01-G_ME | ME_EOBO | 14.5D | 36.1 | 045-02-01-G 403 | 045-02-01-G 403 | 45 | 0.2 | 1.5 | 0.11212 | Flammable (18.75) | 3.5411 | 2.3526 | 0.74845 | 3.5411 | 0.00088645 | 0.42655 | 2.2135 | 2.3526 | 0.00098974 | 0.25859 | 1.4217 | 0.74845 | 0.0012169 | 0.060844 | 0.62391 | 3.5411 | 1.4897 | 0.42655 | 2.239 | 1.4897 | -0.16944 | 1.4897
ProcessArea\043-02-01-G\043-02-01-G_ME | ME_EOBX | 2.9F | 36.1 | 045-02-01-G 403 | 045-02-01-G 403 | 45 | 0.2 | 1.5 | 0.11212 | Flammable (18.75) | 5.229 | 3.1401 | 1.1209 | 5.229 | 0.0021778 | 0.58788 | 3.0511 | 3.1401 | 0.0024528 | 0.32441 | 1.7674 | 1.1209 | 0.0030577 | 0.079572 | 0.58525 | 5.2332 | 1.5087 | 0.58791 | 3.0703 | 1.5087 | -0.17388 | 1.5087
ProcessArea\043-02-01-G\043-02-01-G_ME | ME_EOBX | 7.7D | 36.1 | 045-02-01-G 403 | 045-02-01-G 403 | 45 | 0.2 | 1.5 | 0.11212 | Flammable (18.75) | 4.2788 | 2.7496 | 0.79298 | 4.2788 | -9.3977e-05 | 0.50657 | 2.7634 | 2.7496 | 3.2851e-05 | 0.29217 | 1.7185 | 0.79298 | 0.00031174 | 0.07268 | 0.61133 | 4.2788 | 1.4931 | 0.50657 | 2.7168 | 1.4931 | -0.1749 | 1.4931
ProcessArea\043-02-01-G\043-02-01-G_ME | ME_EOBX | 14.5D | 36.1 | 045-02-01-G 403 | 045-02-01-G 403 | 45 | 0.2 | 1.5 | 0.11212 | Flammable (18.75) | 3.5411 | 2.3526 | 0.74845 | 3.5411 | 0.00088645 | 0.42665 | 2.2135 | 2.3526 | 0.00098974 | 0.25859 | 1.4217 | 0.74845 | 0.0012169 | 0.060844 | 0.62391 | 3.5411 | 1.4897 | 0.42665 | 2.239 | 1.4897 | -0.16944 | 1.4897
ProcessArea\043-02-01-G\043-02-01-G_ME | ME_EXBO | 2.9F | 36.1 | 045-02-01-G 403 | 045-02-01-G 403 | 45 | 0.2 | 1.5 | 0.11212 | Flammable (18.75) | 5.229 | 3.1401 | 1.1209 | 5.229 | 0.0021778 | 0.58788 | 3.0511 | 3.1401 | 0.0024528 | 0.32441 | 1.7674 | 1.1209 | 0.0030577 | 0.079572 | 0.58525 | 5.2332 | 1.5087 | 0.58791 | 3.0703 | 1.5087 | -0.17388 | 1.5087
ProcessArea\043-02-01-G\043-02-01-G_ME | ME_EXBO | 7.7D | 36.1 | 045-02-01-G 403 | 045-02-01-G 403 | 45 | 0.2 | 1.5 | 0.11212 | Flammable (18.75) | 4.2788 | 2.7496 | 0.79298 | 4.2788 | -9.3977e-05 | 0.50657 | 2.7634 | 2.7496 | 3.2851e-05 | 0.29217 | 1.7185 | 0.79298 | 0.00031174 | 0.07268 | 0.61133 | 4.2788 | 1.4931 | 0.50657 | 2.7168 | 1.4931 | -0.1749 | 1.4931
ProcessArea\043-02-01-G\043-02-01-G_ME | ME_EXBO | 14.5D | 36.1 | 045-02-01-G 403 | 045-02-01-G 403 | 45 | 0.2 | 1.5 | 0.11212 | Flammable (18.75) | 3.5411 | 2.3526 | 0.74845 | 3.5411 | 0.00088645 | 0.42655 | 2.2135 | 2.3526 | 0.00098974 | 0.25859 | 1.4217 | 0.74845 | 0.0012169 | 0.060844 | 0.62391 | 3.5411 | 1.4897 | 0.42655 | 2.239 | 1.4897 | -0.16944 | 1.4897
ProcessArea\043-02-01-G\043-02-01-G_ME | ME_EXBX | 2.9F | 36.1 | 045-02-01-G 403 | 045-02-01-G 403 | 45 | 0.2 | 1.5 | 0.11212 | Flammable (18.75) | 5.229 | 3.1401 | 1.1209 | 5.229 | 0.0021778 | 0.58788 | 3.0511 | 3.1401 | 0.0024528 | 0.32441 | 1.7674 | 1.1209 | 0.0030577 | 0.079572 | 0.58525 | 5.2332 | 1.5087 | 0.58791 | 3.0703 | 1.5087 | -0.17388 | 1.5087
ProcessArea\043-02-01-G\043-02-01-G_ME | ME_EXBX | 7.7D | 36.1 | 045-02-01-G 403 | 045-02-01-G 403 | 45 | 0.2 | 1.5 | 0.11212 | Flammable (18.75) | 4.2788 | 2.7496 | 0.79298 | 4.2788 | -9.3977e-05 | 0.50657 | 2.7634 | 2.7496 | 3.2851e-05 | 0.29217 | 1.7185 | 0.79298 | 0.00031174 | 0.07268 | 0.61133 | 4.2788 | 1.4931 | 0.50657 | 2.7168 | 1.4931 | -0.1749 | 1.4931
ProcessArea\043-02-01-G\043-02-01-G_ME | ME_EXBX | 14.5D | 36.1 | 045-02-01-G 403 | 045-02-01-G 403 | 45 | 0.2 | 1.5 | 0.11212 | Flammable (18.75) | 3.5411 | 2.3526 | 0.74845 | 3.5411 | 0.00088645 | 0.42655 | 2.2135 | 2.3526 | 0.00098974 | 0.25859 | 1.4217 | 0.74845 | 0.0012169 | 0.060844 | 0.62391 | 3.5411 | 1.4897 | 0.42655 | 2.239 | 1.4897 | -0.16944 | 1.4897
ProcessArea\043-02-01-G\043-02-01-G_LM | LM_EOBO | 2.9F | 83.5 | 045-02-01-G 403 | 045-02-01-G 403 | 45 | 0.2 | 1.5 | 0.59985 | Flammable (18.75) | 11.8427 | 6.9213 | 1.8974 | 11.8427 | -0.0012544 | 1.3821 | 6.9077 | 6.9213 | -0.00065646 | 0.7468 | 3.8929 | 1.8974 | 0.00065837 | 0.21335 | 1.1071 | 11.9052 | 1.5919 | 1.3831 | 4.9859 | 1.4859 | -0.17693 | 1.4859
ProcessArea\043-02-01-G\043-02-01-G_LM | LM_EOBO | 7.7D | 83.5 | 045-02-01-G 403 | 045-02-01-G 403 | 45 | 0.2 | 1.5 | 0.59985 | Flammable (18.75) | 8.5131 | 5.6553 | 1.7606 | 8.5131 | -0.000261 | 1.1676 | 5.6753 | 5.6553 | -1.7419e-05 | 0.67468 | 3.6524 | 1.7606 | 0.00051822 | 0.19783 | 1.0272 | 8.5131 | 1.4965 | 1.1676 | 5.718 | 1.4965 | -0.17877 | 1.4965
ProcessArea\043-02-01-G\043-02-01-G_LM | LM_EOBO | 14.5D | 83.5 | 045-02-01-G 403 | 045-02-01-G 403 | 45 | 0.2 | 1.5 | 0.59985 | Flammable (18.75) | 6.8661 | 4.7077 | 1.6196 | 6.8661 | -0.00086182 | 0.98385 | 4.5771 | 4.7077 | -0.00065747 | 0.59755 | 3.0402 | 1.6196 | -0.00020812 | 0.18848 | 1.0121 | 6.8696 | 1.4938 | 0.98385 | 4.4028 | 1.4938 | -0.17836 | 1.4938
ProcessArea\043-02-01-G\043-02-01-G_LM | LM_EOBX | 2.9F | 83.5 | 045-02-01-G 403 | 045-02-01-G 403 | 45 | 0.2 | 1.5 | 0.59985 | Flammable (18.75) | 11.8427 | 6.9213 | 1.8974 | 11.8427 | -0.0012544 | 1.3821 | 6.9077 | 6.9213 | -0.00065646 | 0.7468 | 3.8929 | 1.8974 | 0.00065837 | 0.21335 | 1.1071 | 11.9052 | 1.5919 | 1.3831 | 4.9859 | 1.4859 | -0.17693 | 1.4859
ProcessArea\043-02-01-G\043-02-01-G_LM | LM_EOBX | 7.7D | 83.5 | 045-02-01-G 403 | 045-02-01-G 403 | 45 | 0.2 | 1.5 | 0.59985 | Flammable (18.75) | 8.5131 | 5.6553 | 1.7606 | 8.5131 | -0.000261 | 1.1676 | 5.6753 | 5.6553 | -1.7419e-05 | 0.67468 | 3.6524 | 1.7606 | 0.00051822 | 0.19783 | 1.0272 | 8.5131 | 1.4965 | 1.1676 | 5.718 | 1.4965 | -0.17877 | 1.4965
ProcessArea\043-02-01-G\043-02-01-G_LM | LM_EOBX | 14.5D | 83.5 | 045-02-01-G 403 | 045-02-01-G 403 | 45 | 0.2 | 1.5 | 0.59985 | Flammable (18.75) | 6.8661 | 4.7077 | 1.6196 | 6.8661 | -0.00086182 | 0.98385 | 4.5771 | 4.7077 | -0.00065747 | 0.59755 | 3.0402 | 1.6196 | -0.00020812 | 0.18848 | 1.0121 | 6.8696 | 1.4938 | 0.98385 | 4.4028 | 1.4938 | -0.17836 | 1.4938
ProcessArea\043-02-01-G\043-02-01-G_LM | LM_EXBO | 2.9F | 83.5 | 045-02-01-G 403 | 045-02-01-G 403 | 45 | 0.2 | 1.5 | 0.59985 | Flammable (18.75) | 11.8427 | 6.9213 | 1.8974 | 11.8427 | -0.0012544 | 1.3821 | 6.9077 | 6.9213 | -0.00065646 | 0.7468 | 3.8929 | 1.8974 | 0.00065837 | 0.21335 | 1.1071 | 11.9052 | 1.5919 | 1.3831 | 4.9876 | 1.4859 | -0.17693 | 1.4859
ProcessArea\043-02-01-G\043-02-01-G_LM | LM_EXBO | 7.7D | 83.5 | 045-02-01-G 403 | 045-02-01-G 403 | 45 | 0.2 | 1.5 | 0.59985 | Flammable (18.75) | 8.5131 | 5.6553 | 1.7606 | 8.5131 | -0.000261 | 1.1675 | 5.6753 | 5.6553 | -1.7419e-05 | 0.67468 | 3.6524 | 1.7606 | 0.00051822 | 0.19783 | 1.0272 | 8.5131 | 1.4965 | 1.1675 | 5.7191 | 1.4965 | -0.17877 | 1.4965
ProcessArea\043-02-01-G\043-02-01-G_LM | LM_EXBO | 14.5D | 83.5 | 045-02-01-G 403 | 045-02-01-G 403 | 45 | 0.2 | 1.5 | 0.59985 | Flammable (18.75) | 6.8661 | 4.7077 | 1.6196 | 6.8661 | -0.00086182 | 0.98385 | 4.5771 | 4.7077 | -0.00065747 | 0.59769 | 3.0402 | 1.6196 | -0.00020812 | 0.18848 | 1.0121 | 6.8696 | 1.4938 | 0.98385 | 4.4028 | 1.4938 | -0.17836 | 1.4938
ProcessArea\043-02-01-G\043-02-01-G_LM | LM_EXBX | 2.9F | 83.5 | 045-02-01-G 403 | 045-02-01-G 403 | 45 | 0.2 | 1.5 | 0.59985 | Flammable (18.75) | 11.8427 | 6.9213 | 1.8974 | 11.8427 | -0.0012544 | 1.3821 | 6.9077 | 6.9213 | -0.00065646 | 0.7468 | 3.8929 | 1.8974 | 0.00065837 | 0.21335 | 1.1071 | 11.9052 | 1.5919 | 1.3831 | 4.9762 | 1.4859 | -0.17693 | 1.4859
ProcessArea\043-02-01-G\043-02-01-G_LM | LM_EXBX | 7.7D | 83.5 | 045-02-01-G 403 | 045-02-01-G 403 | 45 | 0.2 | 1.5 | 0.59985 | Flammable (18.75) | 8.5131 | 5.6553 | 1.7606 | 8.5131 | -0.000261 | 1.1679 | 5.6753 | 5.6553 | -1.7419e-05 | 0.67468 | 3.6524 | 1.7606 | 0.00051822 | 0.19783 | 1.0272 | 8.5131 | 1.4965 | 1.1679 | 5.7123 | 1.4965 | -0.17877 | 1.4965
ProcessArea\043-02-01-G\043-02-01-G_LM | LM_EXBX | 14.5D | 83.5 | 045-02-01-G 403 | 045-02-01-G 403 | 45 | 0.2 | 1.5 | 0.59985 | Flammable (18.75) | 6.8661 | 4.7077 | 1.6196 | 6.8661 | -0.00086182 | 0.98385 | 4.5771 | 4.7077 | -0.00065747 | 0.59755 | 3.0402 | 1.6196 | -0.00020812 | 0.18848 | 1.0121 | 6.8696 | 1.4938 | 0.98385 | 4.4028 | 1.4938 | -0.17836 | 1.4938
ProcessArea\043-02-02-L\043-02-02-L_SM | SM_EOBN | 7.7D | 7.1 | 043-02-02-L 11-1 | 043-02-02-L 11-1 | 45 | 0.2 | 1.5 | 0.13968 | Flammable (18.75) | 4.0351 | 3.3276 | 1.3733 | 4.0351 | 0.0031141 | 0.62061 | 3.1111 | 3.3276 | 0.0032291 | 0.41446 | 2.4273 | 1.3733 | 0.0036032 | 0.12854 | 1.145 | 4.6568 | 1.1681 | 0.80829 | 3.2445 | 1.2478 | -0.050791 | 1.487
ProcessArea\043-02-02-L\043-02-02-L_SM | SM_EOBN | 14.5D | 7.1 | 043-02-02-L 11-1 | 043-02-02-L 11-1 | 45 | 0.2 | 1.5 | 0.13968 | Flammable (18.75) | 4.7383 | 3.4019 | 1.3531 | 4.7383 | 0.0022162 | 0.5483 | 3.0609 | 3.4019 | 0.0023574 | 0.37562 | 2.1979 | 1.3531 | 0.0028167 | 0.13673 | 0.98743 | 4.8338 | 1.3791 | 0.57487 | 3.1116 | 1.4115 | -0.086941 | 1.5085
ProcessArea\043-02-02-L\043-02-02-L_SM | SM_EXBN | 7.7D | 7.1 | 043-02-02-L 11-1 | 043-02-02-L 11-1 | 45 | 0.2 | 1.5 | 0.13968 | Flammable (18.75) | 4.0351 | 3.3276 | 1.3733 | 4.0351 | 0.0031141 | 0.62061 | 3.1111 | 3.3276 | 0.0032291 | 0.41463 | 2.4273 | 1.3733 | 0.0036032 | 0.12854 | 1.145 | 4.6559 | 1.1682 | 0.80842 | 3.2435 | 1.2479 | -0.052152 | 1.4871
ProcessArea\043-02-02-L\043-02-02-L_SM | SM_EXBN | 14.5D | 7.1 | 043-02-02-L 11-1 | 043-02-02-L 11-1 | 45 | 0.2 | 1.5 | 0.13968 | Flammable (18.75) | 4.7421 | 3.4019 | 1.3531 | 4.7421 | 0.0022162 | 0.54831 | 3.0634 | 3.4019 | 0.0023574 | 0.37563 | 2.1979 | 1.3531 | 0.0028167 | 0.13673 | 0.98743 | 4.8341 | 1.3791 | 0.57488 | 3.1117 | 1.4114 | -0.086983 | 1.5085
ProcessArea\043-02-02-L\043-02-02-L_ME | ME_EOBN | 2.9F | 36.1 | 043-02-02-L 11-1 | 043-02-02-L 11-1 | 45 | 0.2 | 1.5 | 3.6111 | Flammable (18.75) | 5.2678 | 4.7396 | 2.8779 | 5.2678 | -0.016343 | 1.8437 | 2.7358 | 4.7396 | -0.013524 | 1.6145 | 2.5611 | 2.8779 | -0.0043508 | 0.20098 | 1.4368 | 53.5137 | 0 | 46.2184 | 30.5647 | 0 | -12.089 | 0
ProcessArea\043-02-02-L\043-02-02-L_ME | ME_EOBN | 7.7D | 36.1 | 043-02-02-L 11-1 | 043-02-02-L 11-1 | 45 | 0.2 | 1.5 | 3.6111 | Flammable (18.75) | 17.8019 | 8.1808 | 3.7019 | 17.8019 | 0.030095 | 3.913 | 7.0648 | 8.1808 | 0.031052 | 2.6597 | 6.1433 | 3.7019 | 0.034167 | 0.53755 | 2.785 | 29.293 | 0.67713 | 7.2118 | 16.1299 | 0.75236 | -7.615 | 0
ProcessArea\043-02-02-L\043-02-02-L_ME | ME_EOBN | 14.5D | 36.1 | 043-02-02-L 11-1 | 043-02-02-L 11-1 | 45 | 0.2 | 1.5 | 3.6111 | Flammable (18.75) | 14.7489 | 10.3608 | 3.5353 | 14.7489 | 0.007884 | 3.6188 | 9.5281 | 10.3608 | 0.0084736 | 2.1163 | 8.2041 | 3.5353 | 0.010175 | 0.60209 | 2.654 | 16.0047 | 1.1604 | 3.7601 | 10.157 | 1.1604 | -0.28921 | 1.4698
ProcessArea\043-02-02-L\043-02-02-L_ME | ME_EXBN | 2.9F | 36.1 | 043-02-02-L 11-1 | 043-02-02-L 11-1 | 45 | 0.2 | 1.5 | 3.6111 | Flammable (18.75) | 5.4141 | 4.3947 | 2.5415 | 5.4141 | 0.0044596 | 2.3801 | 2.5966 | 4.3947 | 0.0073025 | 2.0218 | 2.201 | 2.5415 | 0.016551 | 0.98513 | 1.1738 | 54.7811 | 0 | 49.0256 | 31.0151 | 0 | -13.1408 | 0
ProcessArea\043-02-02-L\043-02-02-L_ME | ME_EXBN | 7.7D | 36.1 | 043-02-02-L 11-1 | 043-02-02-L 11-1 | 45 | 0.2 | 1.5 | 3.6111 | Flammable (18.75) | 17.6539 | 8.1663 | 3.3953 | 17.6539 | 0.018962 | 3.9878 | 6.9995 | 8.1663 | 0.019915 | 2.7218 | 6.1297 | 3.3953 | 0.023016 | 0.50784 | 2.5522 | 29.2055 | 0.67712 | 7.4348 | 15.5658 | 0.82759 | -8.1072 | 0
ProcessArea\043-02-02-L\043-02-02-L_ME | ME_EXBN | 14.5D | 36.1 | 043-02-02-L 11-1 | 043-02-02-L 11-1 | 45 | 0.2 | 1.5 | 3.6111 | Flammable (18.75) | 14.7412 | 10.3506 | 3.2566 | 14.7412 | 0.010394 | 3.7075 | 9.8309 | 10.3506 | 0.011022 | 2.1133 | 8.412 | 3.2566 | 0.012834 | 0.60226 | 2.6484 | 16.0178 | 1.1597 | 3.8826 | 10.0421 | 1.1597 | -0.16305 | 1.4689
ProcessArea\043-02-02-L\043-02-02-L_LM | LM_EOBN | 2.9F | 37.03 | 043-02-02-L 11-1 | 043-02-02-L 11-1 | 45 | 0.2 | 1.5 | 3.7995 | Flammable (18.75) | 5.281 | 4.7484 | 2.943 | 5.281 | 0.044458 | 1.7146 | 2.8809 | 4.7484 | 0.047313 | 1.492 | 2.104 | 2.943 | 0.056599 | 0.93239 | 1.3194 | 54.5544 | 0 | 47.3586 | 31.1937 | 0 | -12.2733 | 0
ProcessArea\043-02-02-L\043-02-02-L_LM | LM_EOBN | 7.7D | 37.03 | 043-02-02-L 11-1 | 043-02-02-L 11-1 | 45 | 0.2 | 1.5 | 3.7995 | Flammable (18.75) | 19.019 | 8.2135 | 3.807 | 19.019 | 0.012186 | 4.0172 | 7.1397 | 8.2135 | 0.01319 | 2.7676 | 6.1634 | 3.807 | 0.016455 | 0.55645 | 2.6225 | 30.2363 | 0.60444 | 7.5546 | 16.5204 | 0.75555 | -7.865 | 0
ProcessArea\043-02-02-L\043-02-02-L_LM | LM_EOBN | 14.5D | 37.03 | 043-02-02-L 11-1 | 043-02-02-L 11-1 | 45 | 0.2 | 1.5 | 3.7995 | Flammable (18.75) | 15.2589 | 10.4849 | 3.5725 | 15.2589 | 0.0078583 | 3.7763 | 9.8575 | 10.4849 | 0.0084728 | 2.1944 | 8.3023 | 3.5725 | 0.010246 | 0.61677 | 2.682 | 16.6016 | 1.0874 | 3.9395 | 9.853 | 1.165 | -0.2826 | 1.4757
ProcessArea\043-02-02-L\043-02-02-L_LM | LM_EXBN | 2.9F | 37.03 | 043-02-02-L 11-1 | 043-02-02-L 11-1 | 45 | 0.2 | 1.5 | 3.7995 | Flammable (18.75) | 5.5152 | 4.3265 | 2.4114 | 5.5152 | 0.090436 | 2.3909 | 2.6898 | 4.3265 | 0.093298 | 2.0222 | 2.2981 | 2.4114 | 0.10261 | 0.88063 | 1.257 | 55.8938 | 0 | 50.2936 | 31.6687 | 0 | -13.3673 | 0
ProcessArea\043-02-02-L\043-02-02-L_LM | LM_EXBN | 7.7D | 37.03 | 043-02-02-L 11-1 | 043-02-02-L 11-1 | 45 | 0.2 | 1.5 | 3.7995 | Flammable (18.75) | 18.7696 | 8.2418 | 3.5025 | 18.7696 | 0.03036 | 4.1386 | 7.0576 | 8.2418 | 0.031357 | 2.77 | 6.0181 | 3.5025 | 0.034601 | 0.54647 | 2.0575 | 30.1335 | 0.67997 | 7.7871 | 16.5468 | 0.75552 | -8.3435 | 0
ProcessArea\043-02-02-L\043-02-02-L_LM | LM_EXBN | 14.5D | 37.03 | 043-02-02-L 11-1 | 043-02-02-L 11-1 | 45 | 0.2 | 1.5 | 3.7995 | Flammable (18.75) | 15.2435 | 10.4865 | 3.2949 | 15.2435 | 0.014504 | 3.8573 | 9.8499 | 10.4865 | 0.015182 | 2.1793 | 8.305 | 3.2949 | 0.017141 | 0.61679 | 2.6803 | 16.6064 | 1.0866 | 4.0127 | 9.598 | 1.1642 | -0.75964 | 1.4747

## Flammable Dispersion_v06
Path | Scenario | Weather | Hole size (mm) | Material | Material to track | Temperature (input) (degC) | Pressure (input) (bar) | Height of interest (coming from parameters) (m) | Mass flow rate (kg/s) | Averaging time (s) | Distance to LFL fraction (m) | Distance to LFL (m) | Distance to UFL (m) | Maximum distance (at height of interest) to LFL fraction (m) | Minimum distance (at height of interest) to LFL fraction (m) | Maximum width (at height of interest) to LFL fraction (m) | Downwind distance (at height of interest) to max width for LFL fraction (m) | Maximum distance (at height of interest) to LFL (m) | Minimum distance (at height of interest) to LFL) (m) | Maximum width (at height of interest) to LFL (m) | Downwind distance (at height of interest) to max width for LFL (m) | Maximum distance (at height of interest) to UFL (m) | Minimum distance (at height of interest) to UFL (m) | Maximum width (at height of interest) to UFL (m) | Downwind distance (at height of interest) to max width for UFL (m) | Max flash fire distance for all heights (m) | Height at max flash fire distance for all heights (m) | Max flash fire width for all heights (m) | Downwind distance at max flash fire width for all heights (m) | Height at max flash fire width for all heights (m) | Min flash fire distance for all heights (m) | Height at min flash fire distance for all heights (m)
ProcessArea\020-01-01-G\020-01-01-G_LM | LM_EOBO | 2.9F | 99.18 | 020-01-01 G 1 | 020-01-01 G 1 | 87.3 | 109.5 | 0 | 168.007 | Flammable (18.75) | 308.287 | 97.8879 | n/a | 308.287 | 26.1836 | 20.4602 | 155.481 | 97.8879 | 53.9983 | 3.8408 | 75.0287 |  |  |  |  | 323.653 | 5.413 | 22.6003 | 25.5862 | 5.413 | -0.097378 | 5.413
ProcessArea\020-01-01-G\020-01-01-G_LM | LM_EOBO | 7.7D | 99.18 | 020-01-01 G 1 | 020-01-01 G 1 | 87.3 | 109.5 | 0 | 168.007 | Flammable (18.75) | 300.184 | n/a | n/a | 300.184 | 35.1084 | 15.4211 | 134.512 | [8 empty] | 338.171 | 5.2305 | 18.7711 | 126.985 | 5.5574 | -0.20339 | 5.5574
ProcessArea\020-01-01-G\020-01-01-G_LM | LM_EOBO | 14.5D | 99.18 | 020-01-01 G 1 | 020-01-01 G 1 | 87.3 | 109.5 | 0 | 168.007 | Flammable (18.75) | 219.242 | n/a | n/a | 219.242 | 35.1889 | 10.8936 | 100.374 | [8 empty] | 275.587 | 5.4768 | 15.44 | 98.0684 | 5.4768 | -0.13322 | 5.4768
ProcessArea\020-01-01-G\020-01-01-G_LM | LM_EOBX | 2.9F | 99.18 | 020-01-01 G 1 | 020-01-01 G 1 | 87.3 | 109.5 | 0 | 168.007 | Flammable (18.75) | 308.287 | 97.8879 | n/a | 308.287 | 26.1836 | 20.4602 | 155.481 | 97.8879 | 53.9983 | 3.8408 | 75.0287 |  |  |  |  | 323.653 | 5.413 | 22.6003 | 25.7353 | 5.413 | -0.097378 | 5.413
ProcessArea\020-01-01-G\020-01-01-G_LM | LM_EOBX | 7.7D | 99.18 | 020-01-01 G 1 | 020-01-01 G 1 | 87.3 | 109.5 | 0 | 168.007 | Flammable (18.75) | 300.184 | n/a | n/a | 300.184 | 35.1084 | 15.4211 | 134.512 | [8 empty] | 338.171 | 5.2305 | 18.7717 | 129.419 | 5.5574 | -0.20339 | 5.5574
ProcessArea\020-01-01-G\020-01-01-G_LM | LM_EOBX | 14.5D | 99.18 | 020-01-01 G 1 | 020-01-01 G 1 | 87.3 | 109.5 | 0 | 168.007 | Flammable (18.75) | 219.242 | n/a | n/a | 219.242 | 35.1889 | 10.8936 | 100.374 | [8 empty] | 275.587 | 5.4768 | 15.4418 | 99.2554 | 5.4768 | -0.13322 | 5.4768
ProcessArea\020-01-01-G\020-01-01-G_LM | LM_EXBO | 2.9F | 99.18 | 020-01-01 G 1 | 020-01-01 G 1 | 87.3 | 109.5 | 0 | 168.007 | Flammable (18.75) | 308.287 | 97.8879 | n/a | 308.287 | 26.1836 | 20.4602 | 155.481 | 97.8879 | 53.9983 | 3.8408 | 75.0287 |  |  |  |  | 323.653 | 5.413 | 22.6003 | 26.0931 | 5.413 | -0.097378 | 5.413
ProcessArea\020-01-01-G\020-01-01-G_LM | LM_EXBO | 7.7D | 99.18 | 020-01-01 G 1 | 020-01-01 G 1 | 87.3 | 109.5 | 0 | 168.007 | Flammable (18.75) | 300.184 | n/a | n/a | 300.184 | 35.1084 | 15.4211 | 134.512 | [8 empty] | 338.171 | 5.2305 | 18.7725 | 128.788 | 5.5574 | -0.20339 | 5.5574
ProcessArea\020-01-01-G\020-01-01-G_LM | LM_EXBO | 14.5D | 99.18 | 020-01-01 G 1 | 020-01-01 G 1 | 87.3 | 109.5 | 0 | 168.007 | Flammable (18.75) | 219.242 | n/a | n/a | 219.242 | 35.1889 | 10.8936 | 100.374 | [8 empty] | 275.587 | 5.4768 | 15.4396 | 98.3206 | 5.4768 | -0.13322 | 5.4768
ProcessArea\020-01-01-G\020-01-01-G_LM | LM_EXBX | 2.9F | 99.18 | 020-01-01 G 1 | 020-01-01 G 1 | 87.3 | 109.5 | 0 | 168.007 | Flammable (18.75) | 308.287 | 97.8879 | n/a | 308.287 | 26.1836 | 20.4602 | 155.481 | 97.8879 | 53.9983 | 3.8408 | 75.0287 |  |  |  |  | 323.653 | 5.413 | 22.6003 | 26.3001 | 5.413 | -0.097378 | 5.413
ProcessArea\020-01-01-G\020-01-01-G_LM | LM_EXBX | 7.7D | 99.18 | 020-01-01 G 1 | 020-01-01 G 1 | 87.3 | 109.5 | 0 | 168.007 | Flammable (18.75) | 300.184 | n/a | n/a | 300.184 | 35.1084 | 15.4211 | 134.512 | [8 empty] | 338.171 | 5.2305 | 18.7663 | 132.056 | 5.5574 | -0.20339 | 5.5574
ProcessArea\020-01-01-G\020-01-01-G_LM | LM_EXBX | 14.5D | 99.18 | 020-01-01 G 1 | 020-01-01 G 1 | 87.3 | 109.5 | 0 | 168.007 | Flammable (18.75) | 219.242 | n/a | n/a | 219.242 | 35.1889 | 10.8936 | 100.374 | [8 empty] | 275.587 | 5.4768 | 15.4419 | 100.048 | 5.4768 | -0.13322 | 5.4768
ProcessArea\020-01-02-L\020-01-02-L_SM | SM_EOBN | 2.9F | 7.1 | 020-01-02 L 3-1 | 020-01-02 L 3-1 | 87.3 | 109.5 | 0 | 2.7961 | Flammable (18.75) | 50.4761 | n/a | n/a | 50.4761 | 6.4518 | 7.2344 | 35.8013 | [8 empty] | 50.6245 | 0.070071 | 7.279 | 35.381 | 0.35035 | -0.187 | 1.1211
ProcessArea\020-01-02-L\020-01-02-L_SM | SM_EOBN | 7.7D | 7.1 | 020-01-02 L 3-1 | 020-01-02 L 3-1 | 87.3 | 109.5 | 0 | 2.7961 | Flammable (18.75) | 25.9948 | n/a | n/a | 25.9948 | 8.18 | 1.8776 | 16.7163 | [8 empty] | 35.6696 | 0.96017 | 3.2233 | 23.1027 | 0.89158 | -0.19568 | 1.0973
ProcessArea\020-01-02-L\020-01-02-L_SM | SM_EOBN | 14.5D | 7.1 | 020-01-02 L 3-1 | 020-01-02 L 3-1 | 87.3 | 109.5 | 0 | 2.7961 | Flammable (18.75) | 13.3161 | n/a | n/a | 13.3161 | 9.2245 | 0.54285 | 11.2703 | [8 empty] | 23.0155 | 1.0304 | 2.1634 | 10.8604 | 1.0304 | -0.19529 | 1.0948
ProcessArea\020-01-02-L\020-01-02-L_SM | SM_EXBN | 2.9F | 7.1 | 020-01-02 L 3-1 | 020-01-02 L 3-1 | 87.3 | 109.5 | 0 | 2.7961 | Flammable (18.75) | 50.4761 | n/a | n/a | 50.4761 | 6.4518 | 7.2344 | 35.8013 | [8 empty] | 50.6245 | 0.070071 | 7.279 | 35.381 | 0.35035 | -0.187 | 1.1211
ProcessArea\020-01-02-L\020-01-02-L_SM | SM_EXBN | 7.7D | 7.1 | 020-01-02 L 3-1 | 020-01-02 L 3-1 | 87.3 | 109.5 | 0 | 2.7961 | Flammable (18.75) | 25.9948 | n/a | n/a | 25.9948 | 8.18 | 1.8776 | 16.7163 | [8 empty] | 35.6696 | 0.96017 | 3.2233 | 23.1027 | 0.89158 | -0.19568 | 1.0973
ProcessArea\020-01-02-L\020-01-02-L_SM | SM_EXBN | 14.5D | 7.1 | 020-01-02 L 3-1 | 020-01-02 L 3-1 | 87.3 | 109.5 | 0 | 2.7961 | Flammable (18.75) | 13.3161 | n/a | n/a | 13.3161 | 9.2245 | 0.54265 | 11.2703 | [8 empty] | 23.0155 | 1.0304 | 2.1634 | 10.8664 | 1.0304 | -0.19529 | 1.0948
ProcessArea\020-01-02-L\020-01-02-L_LM | LM_EOBN | 2.9F | 27.29 | 020-01-02 L 3-1 | 020-01-02 L 3-1 | 87.3 | 109.5 | 0 | 41.3091 | Flammable (18.75) | 259.745 | 125.159 | n/a | 259.745 | 2.0901 | 72.2092 | 184.596 | 125.159 | 4.4257 | 19.1988 | 87.4297 |  |  |  |  | 259.753 | 0 | 72.2092 | 181.796 | 0 | -0.1044 | 1.1157
ProcessArea\020-01-02-L\020-01-02-L_LM | LM_EOBN | 7.7D | 27.29 | 020-01-02 L 3-1 | 020-01-02 L 3-1 | 87.3 | 109.5 | 0 | 41.3091 | Flammable (18.75) | 195.41 | 120.882 | n/a | 195.41 | 6.3997 | 31.7754 | 136.344 | 120.882 | 7.4367 | 13.035 | 87.7938 |  |  |  |  | 195.501 | 0 | 31.7848 | 136.783 | 0 | -0.22584 | 1.1207
ProcessArea\020-01-02-L\020-01-02-L_LM | LM_EOBN | 14.5D | 27.29 | 020-01-02 L 3-1 | 020-01-02 L 3-1 | 87.3 | 109.5 | 0 | 41.3091 | Flammable (18.75) | 170.801 | 104.924 | n/a | 170.801 | 6.0866 | 19.4497 | 115.896 | 104.924 | 7.0622 | 9.0082 | 72.3036 |  |  |  |  | 170.801 | 0.96052 | 19.5803 | 27.2584 | 0.96052 | -0.014185 | 1.0672
ProcessArea\020-01-02-L\020-01-02-L_LM | LM_EXBN | 2.9F | 27.29 | 020-01-02 L 3-1 | 020-01-02 L 3-1 | 87.3 | 109.5 | 0 | 41.3091 | Flammable (18.75) | 259.745 | 125.159 | n/a | 259.745 | 2.0901 | 72.2092 | 184.596 | 125.159 | 4.4257 | 19.1988 | 87.4297 |  |  |  |  | 259.753 | 0 | 72.2092 | 181.796 | 0 | -0.1044 | 1.1157
ProcessArea\020-01-02-L\020-01-02-L_LM | LM_EXBN | 7.7D | 27.29 | 020-01-02 L 3-1 | 020-01-02 L 3-1 | 87.3 | 109.5 | 0 | 41.3091 | Flammable (18.75) | 195.41 | 120.882 | n/a | 195.41 | 6.3997 | 31.7754 | 136.344 | 120.882 | 7.4367 | 13.035 | 87.7938 |  |  |  |  | 195.501 | 0 | 31.7987 | 138.036 | 0 | -0.22584 | 1.1207
ProcessArea\020-01-02-L\020-01-02-L_LM | LM_EXBN | 14.5D | 27.29 | 020-01-02 L 3-1 | 020-01-02 L 3-1 | 87.3 | 109.5 | 0 | 41.3091 | Flammable (18.75) | 170.801 | 104.924 | n/a | 170.801 | 6.0866 | 19.4497 | 115.896 | 104.924 | 7.0622 | 9.0082 | 72.3036 |  |  |  |  | 170.801 | 0.96052 | 19.5803 | 28.0283 | 0.96052 | -0.014185 | 1.0672
ProcessArea\020-02-01-Li\020-02-01-Li_ME | ME_EOBN | 2.9F | 36.1 | 020-02-01-Li 3 | 020-02-01-Li 3 | 78.9 | 26 | 0 | 35.8424 | Flammable (18.75) | 212.794 | 90.5387 | n/a | 212.794 | 22.5704 | 56.5867 | 149.386 | 90.5387 | 38.4847 | 10.8406 | 69.934 |  |  |  |  | 212.794 | 0 | 56.5926 | 25.6969 | 5.6662 | 0.10494 | 6.057
ProcessArea\020-02-01-Li\020-02-01-Li_ME | ME_EOBN | 7.7D | 36.1 | 020-02-01-Li 3 | 020-02-01-Li 3 | 78.9 | 26 | 0 | 35.8424 | Flammable (18.75) | 84.1154 | n/a | n/a | 84.1154 | 41.679 | 3.7761 | 59.3608 | [8 empty] | 115.951 | 1.4424 | 14.7202 | 79.4881 | 2.4726 | -0.19424 | 5.9755
ProcessArea\020-02-01-Li\020-02-01-Li_ME | ME_EXBN | 2.9F | 36.1 | 020-02-01-Li 3 | 020-02-01-Li 3 | 78.9 | 26 | 0 | 35.8424 | Flammable (18.75) | 212.794 | 90.5387 | n/a | 212.794 | 22.5704 | 56.5867 | 149.386 | 90.5387 | 38.4847 | 10.8406 | 69.934 |  |  |  |  | 212.794 | 0 | 56.5926 | 27.8068 | 5.4708 | 0.10494 | 6.057
ProcessArea\020-02-01-Li\020-02-01-Li_ME | ME_EXBN | 7.7D | 36.1 | 020-02-01-Li 3 | 020-02-01-Li 3 | 78.9 | 26 | 0 | 35.8424 | Flammable (18.75) | 84.1154 | n/a | n/a | 84.1154 | 41.679 | 3.7761 | 59.3608 | [8 empty] | 115.951 | 1.4424 | 14.6937 | 24.5612 | 5.5634 | -0.19424 | 5.9755
ProcessArea\020-02-01-Li\020-02-01-Li_LM | LM_EOBN | 2.9F | 40.63 | 020-02-01-Li 3 | 020-02-01-Li 3 | 78.9 | 26 | 0 | 45.4021 | Flammable (18.75) | 247.558 | 109.156 | n/a | 247.558 | 21.3102 | 69.9696 | 172.142 | 109.156 | 35.2335 | 15.8931 | 79.8949 |  |  |  |  | 247.558 | 5.3763 | 69.9696 | 172.812 | 0 | 0.10898 | 5.9736
ProcessArea\020-02-01-Li\020-02-01-Li_LM | LM_EOBN | 7.7D | 40.63 | 020-02-01-Li 3 | 020-02-01-Li 3 | 78.9 | 26 | 0 | 45.4021 | Flammable (18.75) | 142.832 | n/a | n/a | 142.832 | 37.3749 | 16.4966 | 109.877 | [8 empty] | 145.097 | 0.6407 | 20.839 | 100.635 | 1.7085 | -0.14342 | 5.9798
ProcessArea\020-02-01-Li\020-02-01-Li_LM | LM_EXBN | 2.9F | 40.63 | 020-02-01-Li 3 | 020-02-01-Li 3 | 78.9 | 26 | 0 | 45.4021 | Flammable (18.75) | 247.558 | 109.156 | n/a | 247.558 | 21.3081 | 69.8688 | 172.142 | 109.156 | 35.2335 | 15.8931 | 79.8949 |  |  |  |  | 247.558 | 5.3763 | 69.8688 | 172.812 | 0 | 0.10898 | 5.9736
ProcessArea\020-02-01-Li\020-02-01-Li_LM | LM_EXBN | 7.7D | 40.63 | 020-02-01-Li 3 | 020-02-01-Li 3 | 78.9 | 26 | 0 | 45.4021 | Flammable (18.75) | 142.832 | n/a | n/a | 142.832 | 37.3749 | 16.4966 | 109.877 | [8 empty] | 145.097 | 0.6407 | 20.8382 | 25.4544 | 5.5527 | -0.14342 | 5.9798
ProcessArea\020-02-03-Lo\020-02-03-Lo_SM | SM_EOBN | 2.9F | 7.1 | 020-02-03-Lo 151 | 020-02-03-Lo 151 | 78.9 | 26 | 0 | 1.4813 | Flammable (18.75) | 42.6644 | 17.1479 | n/a | 42.6644 | 5.1814 | 9.7721 | 30.951 | 17.1479 | 9.5835 | 1.1111 | 13.8385 |  |  |  |  | 42.6644 | 0 | 9.7721 | 11.7708 | 0.76482 | -0.19559 | 1.0001
ProcessArea\020-02-03-Lo\020-02-03-Lo_SM | SM_EOBN | 7.7D | 7.1 | 020-02-03-Lo 151 | 020-02-03-Lo 151 | 78.9 | 26 | 0 | 1.4813 | Flammable (18.75) | 16.6786 | n/a | n/a | 16.6786 | 7.2282 | 1.281 | 11.5597 | [8 empty] | 24.9622 | 0.66087 | 2.6197 | 16.1639 | 0.78103 | -0.17586 | 1.0213
ProcessArea\020-02-03-Lo\020-02-03-Lo_SM | SM_EXBN | 2.9F | 7.1 | 020-02-03-Lo 151 | 020-02-03-Lo 151 | 78.9 | 26 | 0 | 1.4813 | Flammable (18.75) | 42.6644 | 17.1479 | n/a | 42.6644 | 5.1814 | 9.7721 | 30.951 | 17.1479 | 9.5835 | 1.1111 | 13.8385 |  |  |  |  | 42.6644 | 0 | 9.7721 | 11.7719 | 0.76482 | -0.19559 | 1.0001
ProcessArea\020-02-03-Lo\020-02-03-Lo_SM | SM_EXBN | 7.7D | 7.1 | 020-02-03-Lo 151 | 020-02-03-Lo 151 | 78.9 | 26 | 0 | 1.4813 | Flammable (18.75) | 16.6786 | n/a | n/a | 16.6786 | 7.2282 | 1.281 | 11.5597 | [8 empty] | 24.9622 | 0.66087 | 2.6197 | 16.1639 | 0.78103 | -0.17586 | 1.0213
ProcessArea\020-02-03-Lo\020-02-03-Lo_ME | ME_EOBN | 2.9F | 36.1 | 020-02-03-Lo 151 | 020-02-03-Lo 151 | 78.9 | 26 | 0 | 38.2961 | Flammable (18.75) | 287.395 | 174.135 | n/a | 287.395 | 1.272 | 150.71 | 192.021 | 174.135 | 3.615 | 57.2188 | 124.4 |  |  |  |  | 287.404 | 0 | 150.728 | 186.751 | 0 | -0.17596 | 1.0245
ProcessArea\020-02-03-Lo\020-02-03-Lo_ME | ME_EOBN | 7.7D | 36.1 | 020-02-03-Lo 151 | 020-02-03-Lo 151 | 78.9 | 26 | 0 | 38.2961 | Flammable (18.75) | 181.372 | 125.105 | n/a | 181.372 | 6.7326 | 39.9935 | 123.159 | 125.105 | 7.5931 | 21.7538 | 90.8307 |  |  |  |  | 181.372 | 0 | 39.9935 | 125.164 | 0 | -0.099861 | 1.0005
ProcessArea\020-02-03-Lo\020-02-03-Lo_ME | ME_EOBN | 14.5D | 36.1 | 020-02-03-Lo 151 | 020-02-03-Lo 151 | 78.9 | 26 | 0 | 38.2961 | Flammable (18.75) | 158.135 | 105.19 | n/a | 158.135 | 6.239 | 22.7802 | 101.174 | 105.19 | 7.0315 | 13.0542 | 72.4702 |  |  |  |  | 158.217 | 0 | 22.7802 | 25.6588 | 0.78446 | 0.096863 | 0.95879
ProcessArea\020-02-03-Lo\020-02-03-Lo_ME | ME_EXBN | 2.9F | 36.1 | 020-02-03-Lo 151 | 020-02-03-Lo 151 | 78.9 | 26 | 0 | 38.2961 | Flammable (18.75) | 287.395 | 174.135 | n/a | 287.395 | 1.272 | 150.738 | 192.021 | 174.135 | 3.615 | 57.2188 | 124.4 |  |  |  |  | 287.404 | 0 | 150.738 | 186.751 | 0 | -0.17596 | 1.0245
ProcessArea\020-02-03-Lo\020-02-03-Lo_ME | ME_EXBN | 7.7D | 36.1 | 020-02-03-Lo 151 | 020-02-03-Lo 151 | 78.9 | 26 | 0 | 38.2961 | Flammable (18.75) | 181.372 | 125.105 | n/a | 181.372 | 6.7326 | 39.9935 | 123.159 | 125.105 | 7.5931 | 21.7538 | 90.8307 |  |  |  |  | 181.372 | 0 | 39.9935 | 126.118 | 0 | -0.099861 | 1.0005
ProcessArea\020-02-03-Lo\020-02-03-Lo_ME | ME_EXBN | 14.5D | 36.1 | 020-02-03-Lo 151 | 020-02-03-Lo 151 | 78.9 | 26 | 0 | 38.2961 | Flammable (18.75) | 158.135 | 105.19 | n/a | 158.135 | 6.239 | 22.7802 | 101.174 | 105.19 | 7.0315 | 13.0542 | 72.4702 |  |  |  |  | 158.217 | 0 | 22.7802 | 26.249 | 0.78446 | 0.096863 | 0.95879
ProcessArea\020-02-03-Lo\020-02-03-Lo_LM | LM_EOBN | 2.9F | 38.16 | 020-02-03-Lo 151 | 020-02-03-Lo 151 | 78.9 | 26 | 0 | 42.7914 | Flammable (18.75) | 306.474 | 185.654 | n/a | 306.474 | 1.2979 | 162.781 | 204.749 | 185.654 | 3.4624 | 62.243 | 132.515 |  |  |  |  | 306.474 | 0 | 162.781 | 208.116 | 0 | 0.19696 | 1.0501
ProcessArea\020-02-03-Lo\020-02-03-Lo_LM | LM_EOBN | 7.7D | 38.16 | 020-02-03-Lo 151 | 020-02-03-Lo 151 | 78.9 | 26 | 0 | 42.7914 | Flammable (18.75) | 191.805 | 132.98 | n/a | 191.805 | 6.7226 | 43.2343 | 133.967 | 132.98 | 7.5834 | 23.7598 | 96.406 |  |  |  |  | 191.895 | 0 | 43.2541 | 132.767 | 0 | -0.18639 | 1.0257
ProcessArea\020-02-03-Lo\020-02-03-Lo_LM | LM_EOBN | 14.5D | 38.16 | 020-02-03-Lo 151 | 020-02-03-Lo 151 | 78.9 | 26 | 0 | 42.7914 | Flammable (18.75) | 166.871 | 111.673 | n/a | 166.871 | 6.2355 | 24.4891 | 106.633 | 111.673 | 7.024 | 14.2504 | 76.7901 |  |  |  |  | 166.871 | 0 | 24.4891 | 26.0852 | 0.79955 | 0.021398 | 0.97723
ProcessArea\020-02-03-Lo\020-02-03-Lo_LM | LM_EXBN | 2.9F | 38.16 | 020-02-03-Lo 151 | 020-02-03-Lo 151 | 78.9 | 26 | 0 | 42.7914 | Flammable (18.75) | 306.474 | 185.654 | n/a | 306.474 | 1.2979 | 162.781 | 204.749 | 185.654 | 3.4624 | 62.243 | 132.515 |  |  |  |  | 306.474 | 0 | 162.781 | 208.112 | 0 | 0.19696 | 1.0501
ProcessArea\020-02-03-Lo\020-02-03-Lo_LM | LM_EXBN | 7.7D | 38.16 | 020-02-03-Lo 151 | 020-02-03-Lo 151 | 78.9 | 26 | 0 | 42.7914 | Flammable (18.75) | 191.805 | 132.98 | n/a | 191.805 | 6.7226 | 43.2343 | 133.967 | 132.98 | 7.5834 | 23.7598 | 96.406 |  |  |  |  | 191.895 | 0 | 43.254 | 132.691 | 0 | -0.18639 | 1.0257
ProcessArea\020-02-03-Lo\020-02-03-Lo_LM | LM_EXBN | 14.5D | 38.16 | 020-02-03-Lo 151 | 020-02-03-Lo 151 | 78.9 | 26 | 0 | 42.7914 | Flammable (18.75) | 166.871 | 111.673 | n/a | 166.871 | 6.2355 | 24.4891 | 106.633 | 111.673 | 7.024 | 14.2504 | 76.7901 |  |  |  |  | 166.871 | 0 | 24.4891 | 26.7372 | 0.79955 | 0.021398 | 0.97723
ProcessArea\020-03-01-Li\020-03-01-Li_ME | ME_EOBO | 2.9F | 36.1 | 020-03-01-Li 6 | 020-03-01-Li 6 | 62.6 | 9 | 0 | 21.4288 | Flammable (18.75) | 163.062 | 54.0039 | n/a | 163.062 | 25.2757 | 49.0172 | 114.262 | 54.0039 | 51.5755 | 0.76461 | 54.0039 |  |  |  |  | 163.062 | 8.9064 | 49.0191 | 113.875 | 0 | -0.12667 | 9.896
ProcessArea\020-03-01-Li\020-03-01-Li_ME | ME_EOBX | 2.9F | 36.1 | 020-03-01-Li 6 | 020-03-01-Li 6 | 62.6 | 9 | 0 | 21.4288 | Flammable (18.75) | 163.062 | 54.0039 | n/a | 163.062 | 25.2757 | 49.0172 | 114.262 | 54.0039 | 51.5664 | 0.7646 | 54.0039 |  |  |  |  | 163.062 | 8.9064 | 49.0191 | 113.875 | 0 | -0.12667 | 9.896
ProcessArea\020-03-01-Li\020-03-01-Li_ME | ME_EXBO | 2.9F | 36.1 | 020-03-01-Li 6 | 020-03-01-Li 6 | 62.6 | 9 | 0 | 21.4288 | Flammable (18.75) | 163.062 | 54.0039 | n/a | 163.062 | 25.2757 | 49.0172 | 114.262 | 54.0039 | 51.4911 | 0.76461 | 54.0039 |  |  |  |  | 163.062 | 8.4116 | 49.0191 | 113.875 | 0 | -0.12667 | 9.896
ProcessArea\020-03-01-Li\020-03-01-Li_ME | ME_EXBX | 2.9F | 36.1 | 020-03-01-Li 6 | 020-03-01-Li 6 | 62.6 | 9 | 0 | 21.4288 | Flammable (18.75) | 163.062 | 54.0039 | n/a | 163.062 | 25.2757 | 49.0172 | 114.262 | 54.0039 | 51.6495 | 0.76461 | 54.0039 |  |  |  |  | 163.062 | 8.4116 | 49.0191 | 113.875 | 0 | -0.12667 | 9.896
ProcessArea\020-03-01-Li\020-03-01-Li_LM | LM_EOBO | 2.9F | 58.88 | 020-03-01-Li 6 | 020-03-01-Li 6 | 62.6 | 9 | 0 | 57.0058 | Flammable (18.75) | 322.86 | 160.266 | n/a | 322.86 | 18.3393 | 135.45 | 221.353 | 160.266 | 29.6012 | 39.2891 | 113.989 |  |  |  |  | 322.86 | 0 | 135.45 | 218.013 | 0 | -0.43265 | 9.8848
ProcessArea\020-03-01-Li\020-03-01-Li_LM | LM_EOBO | 7.7D | 58.88 | 020-03-01-Li 6 | 020-03-01-Li 6 | 62.6 | 9 | 0 | 57.0058 | Flammable (18.75) | 163.68 | n/a | n/a | 163.68 | 45.1989 | 26.456 | 121.718 | [8 empty] | 163.68 | 0 | 27.7202 | 22.186 | 9.0339 | 0.031138 | 9.831
ProcessArea\020-03-01-Li\020-03-01-Li_LM | LM_EOBX | 2.9F | 58.88 | 020-03-01-Li 6 | 020-03-01-Li 6 | 62.6 | 9 | 0 | 57.0058 | Flammable (18.75) | 322.913 | 160.274 | n/a | 322.913 | 18.3393 | 135.474 | 221.388 | 160.274 | 29.6012 | 39.2891 | 113.994 |  |  |  |  | 322.913 | 0 | 135.474 | 218.049 | 0 | -0.43265 | 9.8848
ProcessArea\020-03-01-Li\020-03-01-Li_LM | LM_EOBX | 7.7D | 58.88 | 020-03-01-Li 6 | 020-03-01-Li 6 | 62.6 | 9 | 0 | 57.0058 | Flammable (18.75) | 163.68 | n/a | n/a | 163.68 | 45.1989 | 26.456 | 121.718 | [8 empty] | 163.68 | 0 | 27.7202 | 22.1943 | 9.0339 | 0.031138 | 9.831
ProcessArea\020-03-01-Li\020-03-01-Li_LM | LM_EXBO | 2.9F | 58.88 | 020-03-01-Li 6 | 020-03-01-Li 6 | 62.6 | 9 | 0 | 57.0058 | Flammable (18.75) | 327.105 | 160.685 | n/a | 327.105 | 18.3393 | 136.776 | 224.183 | 160.685 | 29.6012 | 39.2876 | 111.529 |  |  |  |  | 327.135 | 0 | 136.776 | 29.6313 | 8.6175 | -0.43265 | 9.8848
ProcessArea\020-03-01-Li\020-03-01-Li_LM | LM_EXBO | 7.7D | 58.88 | 020-03-01-Li 6 | 020-03-01-Li 6 | 62.6 | 9 | 0 | 57.0058 | Flammable (18.75) | 163.68 | n/a | n/a | 163.68 | 45.1989 | 26.456 | 121.718 | [8 empty] | 163.68 | 0 | 27.7202 | 25.5138 | 8.7682 | 0.031138 | 9.831
ProcessArea\020-03-01-Li\020-03-01-Li_LM | LM_EXBX | 2.9F | 58.88 | 020-03-01-Li 6 | 020-03-01-Li 6 | 62.6 | 9 | 0 | 57.0058 | Flammable (18.75) | 327.105 | 160.685 | n/a | 327.105 | 18.3393 | 136.776 | 224.183 | 160.685 | 29.6012 | 39.2876 | 111.529 |  |  |  |  | 327.135 | 0 | 136.776 | 29.6421 | 8.6175 | -0.43265 | 9.8848
ProcessArea\020-03-01-Li\020-03-01-Li_LM | LM_EXBX | 7.7D | 58.88 | 020-03-01-Li 6 | 020-03-01-Li 6 | 62.6 | 9 | 0 | 57.0058 | Flammable (18.75) | 163.68 | n/a | n/a | 163.68 | 45.1989 | 26.456 | 121.718 | [8 empty] | 163.68 | 0 | 27.7202 | 25.5303 | 8.7682 | 0.031138 | 9.831
ProcessArea\020-03-03-Lo\020-03-03-Lo_ME | ME_EOBN | 2.9F | 36.1 | 020-03-03-Lo 8-1 | 020-03-03-Lo 8-1 | 62.6 | 9 | 0 | 22.8349 | Flammable (18.75) | 205.367 | 114.309 | n/a | 205.367 | 10.5157 | 94.7471 | 140.417 | 114.309 | 17.1471 | 30.2064 | 81.9219 |  |  |  |  | 205.367 | 0 | 94.7471 | 135.396 | 0 | -0.11997 | 4.7625
ProcessArea\020-03-03-Lo\020-03-03-Lo_ME | ME_EOBN | 7.7D | 36.1 | 020-03-03-Lo 8-1 | 020-03-03-Lo 8-1 | 62.6 | 9 | 0 | 22.8349 | Flammable (18.75) | 110.282 | n/a | n/a | 110.282 | 24.1919 | 18.6078 | 79.7917 | [8 empty] | 110.282 | 0.16111 | 19.4968 | 75.6857 | 0.80554 | -0.19424 | 4.8332
ProcessArea\020-03-03-Lo\020-03-03-Lo_ME | ME_EXBN | 2.9F | 36.1 | 020-03-03-Lo 8-1 | 020-03-03-Lo 8-1 | 62.6 | 9 | 0 | 22.8349 | Flammable (18.75) | 205.367 | 114.309 | n/a | 205.367 | 10.5157 | 94.7471 | 140.417 | 114.309 | 17.1468 | 30.2064 | 81.9218 |  |  |  |  | 205.367 | 0 | 94.7471 | 24.9271 | 3.7523 | -0.11997 | 4.7625
ProcessArea\020-03-03-Lo\020-03-03-Lo_ME | ME_EXBN | 7.7D | 36.1 | 020-03-03-Lo 8-1 | 020-03-03-Lo 8-1 | 62.6 | 9 | 0 | 22.8349 | Flammable (18.75) | 110.282 | n/a | n/a | 110.282 | 24.1919 | 18.6078 | 79.7917 | [8 empty] | 110.282 | 0.16111 | 19.4893 | 21.9804 | 3.8666 | -0.19424 | 4.8332
ProcessArea\020-03-03-Lo\020-03-03-Lo_LM | LM_EOBN | 2.9F | 54 | 020-03-03-Lo 8-1 | 020-03-03-Lo 8-1 | 62.6 | 9 | 0 | 51.0942 | Flammable (18.75) | 333.025 | 195.787 | n/a | 333.025 | 7.9625 | 179.889 | 217.899 | 195.787 | 14.2493 | 67.2863 | 135.274 |  |  |  |  | 333.025 | 3.1049 | 179.889 | 26.5408 | 3.8441 | -0.25268 | 4.7312
ProcessArea\020-03-03-Lo\020-03-03-Lo_LM | LM_EOBN | 7.7D | 54 | 020-03-03-Lo 8-1 | 020-03-03-Lo 8-1 | 62.6 | 9 | 0 | 51.0942 | Flammable (18.75) | 185.807 | 116.842 | n/a | 185.807 | 22.5688 | 44.3492 | 124.593 | 116.842 | 26.1023 | 20.7895 | 84.705 |  |  |  |  | 185.807 | 3.241 | 44.3492 | 122.547 | 0 | -0.14395 | 4.7762
ProcessArea\020-03-03-Lo\020-03-03-Lo_LM | LM_EOBN | 14.5D | 54 | 020-03-03-Lo 8-1 | 020-03-03-Lo 8-1 | 62.6 | 9 | 0 | 51.0942 | Flammable (18.75) | 113.304 | n/a | n/a | 113.304 | 25.7039 | 10.4528 | 76.8042 | [8 empty] | 131.338 | 1.6309 | 16.8364 | 84.578 | 2.1745 | -0.011888 | 4.7115
ProcessArea\020-03-03-Lo\020-03-03-Lo_LM | LM_EXBN | 2.9F | 54 | 020-03-03-Lo 8-1 | 020-03-03-Lo 8-1 | 62.6 | 9 | 0 | 51.0942 | Flammable (18.75) | 333.025 | 195.787 | n/a | 333.025 | 7.9625 | 179.889 | 217.899 | 195.787 | 14.2493 | 67.2863 | 135.274 |  |  |  |  | 333.025 | 2.5135 | 179.889 | 28.7224 | 3.5484 | -0.25268 | 4.7312
ProcessArea\020-03-03-Lo\020-03-03-Lo_LM | LM_EXBN | 7.7D | 54 | 020-03-03-Lo 8-1 | 020-03-03-Lo 8-1 | 62.6 | 9 | 0 | 51.0942 | Flammable (18.75) | 185.807 | 116.842 | n/a | 185.807 | 22.5688 | 44.3492 | 124.593 | 116.842 | 26.1023 | 20.7895 | 84.705 |  |  |  |  | 185.807 | 2.7293 | 44.3492 | 24.3224 | 3.7527 | -0.14395 | 4.7762
ProcessArea\020-03-03-Lo\020-03-03-Lo_LM | LM_EXBN | 14.5D | 54 | 020-03-03-Lo 8-1 | 020-03-03-Lo 8-1 | 62.6 | 9 | 0 | 51.0942 | Flammable (18.75) | 113.304 | n/a | n/a | 113.304 | 25.7039 | 10.4528 | 76.8042 | [8 empty] | 131.338 | 1.6309 | 16.8342 | 25.9294 | 3.9867 | -0.011888 | 4.7115
ProcessArea\020-04-01-L\020-04-01-L_SM | SM_EOBN | 2.9F | 7.1 | 020-04-01-L 11-2 | 020-04-01-L 11-2 | 74.3 | 7.5 | 0 | 0.7737 | Flammable (18.75) | 30.1599 | n/a | n/a | 30.1599 | 6.1563 | 7.8143 | 21.6587 | [8 empty] | 30.1599 | 1.1041 | 7.8143 | 7.9194 | 1.2989 | -0.19803 | 1.4937
ProcessArea\020-04-01-L\020-04-01-L_SM | SM_EXBN | 2.9F | 7.1 | 020-04-01-L 11-2 | 020-04-01-L 11-2 | 74.3 | 7.5 | 0 | 0.7737 | Flammable (18.75) | 30.1599 | n/a | n/a | 30.1599 | 6.1563 | 7.8143 | 21.6587 | [8 empty] | 30.1599 | 1.1041 | 7.8143 | 7.9244 | 1.2989 | -0.19803 | 1.4937
ProcessArea\020-04-01-L\020-04-01-L_ME | ME_EOBN | 2.9F | 36.1 | 020-04-01-L 11-2 | 020-04-01-L 11-2 | 74.3 | 7.5 | 0 | 20.0017 | Flammable (18.75) | 204.826 | 142.061 | n/a | 204.826 | 1.6859 | 130.893 | 128.648 | 142.061 | 4.2607 | 68.3642 | 96.1272 |  |  |  |  | 204.826 | 0 | 130.893 | 22.2272 | 0.75883 | 0.10353 | 1.5177
ProcessArea\020-04-01-L\020-04-01-L_ME | ME_EOBN | 7.7D | 36.1 | 020-04-01-L 11-2 | 020-04-01-L 11-2 | 74.3 | 7.5 | 0 | 20.0017 | Flammable (18.75) | 127.917 | 86.4052 | n/a | 127.917 | 7.6491 | 30.3245 | 82.8166 | 86.4052 | 8.6078 | 17.6141 | 60.4727 |  |  |  |  | 127.998 | 0 | 30.3254 | 83.2056 | 0 | 0.020174 | 1.4713
ProcessArea\020-04-01-L\020-04-01-L_ME | ME_EOBN | 14.5D | 36.1 | 020-04-01-L 11-2 | 020-04-01-L 11-2 | 74.3 | 7.5 | 0 | 20.0017 | Flammable (18.75) | 108.646 | 64.3649 | n/a | 108.646 | 7.1936 | 15.2048 | 68.4875 | 64.3649 | 8.2291 | 7.3189 | 43.314 |  |  |  |  | 108.846 | 0.27664 | 15.6616 | 65.2283 | 0.55329 | -0.19805 | 1.4754
ProcessArea\020-04-01-L\020-04-01-L_ME | ME_EXBN | 2.9F | 36.1 | 020-04-01-L 11-2 | 020-04-01-L 11-2 | 74.3 | 7.5 | 0 | 20.0017 | Flammable (18.75) | 204.826 | 142.061 | n/a | 204.826 | 1.6859 | 130.893 | 128.648 | 142.061 | 4.2607 | 68.3642 | 96.1272 |  |  |  |  | 204.826 | 0 | 130.893 | 22.3123 | 0.75883 | 0.10353 | 1.5177
ProcessArea\020-04-01-L\020-04-01-L_ME | ME_EXBN | 7.7D | 36.1 | 020-04-01-L 11-2 | 020-04-01-L 11-2 | 74.3 | 7.5 | 0 | 20.0017 | Flammable (18.75) | 127.917 | 86.4052 | n/a | 127.917 | 7.6491 | 30.3245 | 82.8166 | 86.4052 | 8.6078 | 17.6141 | 60.4727 |  |  |  |  | 127.998 | 0 | 30.3254 | 83.2056 | 0 | 0.020174 | 1.4713
ProcessArea\020-04-01-L\020-04-01-L_ME | ME_EXBN | 14.5D | 36.1 | 020-04-01-L 11-2 | 020-04-01-L 11-2 | 74.3 | 7.5 | 0 | 20.0017 | Flammable (18.75) | 108.646 | 64.3649 | n/a | 108.646 | 7.1936 | 15.2048 | 68.4875 | 64.3649 | 8.2291 | 7.3189 | 43.314 |  |  |  |  | 108.846 | 0.27664 | 15.6616 | 65.2283 | 0.55329 | -0.19805 | 1.4754
ProcessArea\020-04-01-L\020-04-01-L_LM | LM_EOBN | 2.9F | 53.66 | 020-04-01-L 11-2 | 020-04-01-L 11-2 | 74.3 | 7.5 | 0 | 44.1931 | Flammable (18.75) | 325.148 | 228.054 | n/a | 325.148 | 1.3472 | 222.461 | 203.722 | 228.054 | 2.9823 | 123.906 | 148.341 |  |  |  |  | 325.148 | 0.68055 | 222.859 | 24.2784 | 0.77777 | 0.12784 | 1.4583
ProcessArea\020-04-01-L\020-04-01-L_LM | LM_EOBN | 7.7D | 53.66 | 020-04-01-L 11-2 | 020-04-01-L 11-2 | 74.3 | 7.5 | 0 | 44.1931 | Flammable (18.75) | 188.463 | 132.906 | n/a | 188.463 | 7.3717 | 52.572 | 120.554 | 132.906 | 8.2326 | 32.6575 | 91.3479 |  |  |  |  | 188.463 | 0.70887 | 52.5742 | 122.293 | 0 | -0.16069 | 1.5064
ProcessArea\020-04-01-L\020-04-01-L_LM | LM_EOBN | 14.5D | 53.66 | 020-04-01-L 11-2 | 020-04-01-L 11-2 | 74.3 | 7.5 | 0 | 44.1931 | Flammable (18.75) | 163.932 | 108.673 | n/a | 163.932 | 6.7871 | 27.8361 | 98.4549 | 108.673 | 7.6274 | 17.2213 | 70.7807 |  |  |  |  | 163.932 | 0 | 27.8361 | 98.3499 | 0.094772 | 0.041754 | 1.5164
ProcessArea\020-04-01-L\020-04-01-L_LM | LM_EXBN | 2.9F | 53.66 | 020-04-01-L 11-2 | 020-04-01-L 11-2 | 74.3 | 7.5 | 0 | 44.1931 | Flammable (18.75) | 325.148 | 228.199 | n/a | 325.148 | 1.3472 | 222.881 | 196.977 | 228.199 | 2.9823 | 123.909 | 148.435 |  |  |  |  | 325.148 | 0.58333 | 222.881 | 25.7069 | 0.77777 | 0.12784 | 1.4583
ProcessArea\020-04-01-L\020-04-01-L_LM | LM_EXBN | 7.7D | 53.66 | 020-04-01-L 11-2 | 020-04-01-L 11-2 | 74.3 | 7.5 | 0 | 44.1931 | Flammable (18.75) | 188.463 | 132.906 | n/a | 188.463 | 7.3717 | 52.572 | 120.554 | 132.906 | 8.2326 | 32.6575 | 91.3479 |  |  |  |  | 188.463 | 0.62026 | 52.5742 | 122.293 | 0 | -0.16069 | 1.5064
ProcessArea\020-04-01-L\020-04-01-L_LM | LM_EXBN | 14.5D | 53.66 | 020-04-01-L 11-2 | 020-04-01-L 11-2 | 74.3 | 7.5 | 0 | 44.1931 | Flammable (18.75) | 163.932 | 108.673 | n/a | 163.932 | 6.7871 | 27.8361 | 98.4549 | 108.673 | 7.6274 | 17.2213 | 70.7807 |  |  |  |  | 163.932 | 0 | 27.8361 | 98.3499 | 0.094772 | 0.041754 | 1.5164
ProcessArea\020-05-01-G\020-05-01-G_LA | LA_EOBO | 2.9F | 150 | 020-01-01 G 1 | 020-01-01 G 1 | 78.12 | 26 | 0 | 83.8915 | Flammable (18.75) | 96.5339 | n/a | n/a | 96.5339 | 50.5246 | 4.9337 | 73.5292 | [8 empty] | 155.659 | 8.3865 | 13.8924 | 77.8858 | 6.5228 | 0.11248 | 5.9016
ProcessArea\020-05-01-G\020-05-01-G_LA | LA_EOBX | 2.9F | 150 | 020-01-01 G 1 | 020-01-01 G 1 | 78.12 | 26 | 0 | 83.8915 | Flammable (18.75) | 96.5339 | n/a | n/a | 96.5339 | 50.5246 | 4.9337 | 73.5292 | [8 empty] | 155.659 | 8.3865 | 13.8924 | 77.8858 | 6.5228 | 0.11248 | 5.9016
ProcessArea\020-05-01-G\020-05-01-G_LA | LA_EXBO | 2.9F | 150 | 020-01-01 G 1 | 020-01-01 G 1 | 78.12 | 26 | 0 | 83.8915 | Flammable (18.75) | 96.5339 | n/a | n/a | 96.5339 | 50.5246 | 4.9337 | 73.5292 | [8 empty] | 155.659 | 8.3865 | 13.8924 | 77.8858 | 6.5228 | 0.11248 | 5.9016
ProcessArea\020-05-01-G\020-05-01-G_LA | LA_EXBX | 2.9F | 150 | 020-01-01 G 1 | 020-01-01 G 1 | 78.12 | 26 | 0 | 83.8915 | Flammable (18.75) | 96.5339 | n/a | n/a | 96.5339 | 50.5246 | 4.9337 | 73.5292 | [8 empty] | 155.659 | 8.3865 | 13.8924 | 77.8858 | 6.5228 | 0.11248 | 5.9016
ProcessArea\020-05-02-L\020-05-02-L_SM | SM_EOBN | 2.9F | 7.1 | 020-01-02 L 3-1 | 020-01-02 L 3-1 | 78.12 | 26 | 0 | 1.3941 | Flammable (18.75) | 34.1859 | n/a | n/a | 34.1859 | 7.9013 | 5.5516 | 24.8767 | [8 empty] | 34.1872 | 0.067215 | 5.6406 | 10.1772 | 1.1426 | -0.18108 | 1.2771
ProcessArea\020-05-02-L\020-05-02-L_SM | SM_EXBN | 2.9F | 7.1 | 020-01-02 L 3-1 | 020-01-02 L 3-1 | 78.12 | 26 | 0 | 1.3937 | Flammable (18.75) | 34.1769 | n/a | n/a | 34.1769 | 7.8998 | 5.5468 | 24.8704 | [8 empty] | 34.1793 | 0.067213 | 5.639 | 10.1775 | 1.1426 | -0.18102 | 1.2771
ProcessArea\020-05-02-L\020-05-02-L_ME | ME_EOBN | 2.9F | 36.1 | 020-01-02 L 3-1 | 020-01-02 L 3-1 | 78.12 | 26 | 0 | 36.0402 | Flammable (18.75) | 267.079 | 150.015 | n/a | 267.079 | 8.1413 | 119.64 | 180.766 | 150.015 | 8.1609 | 39.4425 | 108.641 |  |  |  |  | 267.079 | 0 | 119.64 | 186.305 | 0 | 0.027807 | 1.3241
ProcessArea\020-05-02-L\020-05-02-L_ME | ME_EOBN | 7.7D | 36.1 | 020-01-02 L 3-1 | 020-01-02 L 3-1 | 78.12 | 26 | 0 | 36.0402 | Flammable (18.75) | 174.06 | 115.149 | n/a | 174.06 | 7.0411 | 35.4562 | 118.387 | 115.149 | 8.0825 | 18.1771 | 81.6909 |  |  |  |  | 174.06 | 0 | 35.4562 | 121.695 | 0 | -0.041634 | 1.2975
ProcessArea\020-05-02-L\020-05-02-L_ME | ME_EOBN | 14.5D | 36.1 | 020-01-02 L 3-1 | 020-01-02 L 3-1 | 78.12 | 26 | 0 | 36.0402 | Flammable (18.75) | 151.689 | 94.7178 | n/a | 151.689 | 6.604 | 20.1466 | 97.2819 | 94.7178 | 7.5966 | 10.1828 | 65.6774 |  |  |  |  | 151.689 | 0.10071 | 20.3569 | 97.9598 | 0.40282 | -0.1814 | 1.3092
ProcessArea\020-05-02-L\020-05-02-L_ME | ME_EXBN | 2.9F | 36.1 | 020-01-02 L 3-1 | 020-01-02 L 3-1 | 78.12 | 26 | 0 | 36.031 | Flammable (18.75) | 267.213 | 150.098 | n/a | 267.213 | 8.1401 | 119.77 | 180.855 | 150.098 | 8.1597 | 39.5213 | 105.742 |  |  |  |  | 267.213 | 0 | 119.77 | 186.341 | 0 | 0.027903 | 1.3233
ProcessArea\020-05-02-L\020-05-02-L_ME | ME_EXBN | 7.7D | 36.1 | 020-01-02 L 3-1 | 020-01-02 L 3-1 | 78.12 | 26 | 0 | 36.031 | Flammable (18.75) | 174.041 | 115.109 | n/a | 174.041 | 7.0406 | 35.4518 | 118.374 | 115.109 | 8.0819 | 18.1699 | 81.6629 |  |  |  |  | 174.041 | 0 | 35.4518 | 121.682 | 0 | -0.041256 | 1.2974
ProcessArea\020-05-02-L\020-05-02-L_ME | ME_EXBN | 14.5D | 36.1 | 020-01-02 L 3-1 | 020-01-02 L 3-1 | 78.12 | 26 | 0 | 36.031 | Flammable (18.75) | 151.664 | 94.6967 | n/a | 151.664 | 6.6045 | 20.1485 | 97.2666 | 94.6967 | 7.5963 | 10.1829 | 65.6632 |  |  |  |  | 151.664 | 0.1007 | 20.3564 | 97.9441 | 0.4028 | -0.1812 | 1.3091
ProcessArea\020-05-02-L\020-05-02-L_LM | LM_EOBN | 2.9F | 38.64 | 020-01-02 L 3-1 | 020-01-02 L 3-1 | 78.12 | 26 | 0 | 41.2902 | Flammable (18.75) | 287.982 | 161.9 | n/a | 287.982 | 7.8232 | 130.975 | 194.595 | 161.9 | 7.8435 | 43.4979 | 113.757 |  |  |  |  | 287.982 | 0 | 130.975 | 189.96 | 0 | -0.30807 | 1.2499
ProcessArea\020-05-02-L\020-05-02-L_LM | LM_EOBN | 7.7D | 38.64 | 020-01-02 L 3-1 | 020-01-02 L 3-1 | 78.12 | 26 | 0 | 41.2902 | Flammable (18.75) | 186.318 | 124.344 | n/a | 186.318 | 6.9669 | 38.9566 | 126.534 | 124.344 | 7.9793 | 20.2438 | 87.98 |  |  |  |  | 186.318 | 0 | 38.9566 | 129.699 | 0 | -0.14397 | 1.3232
ProcessArea\020-05-02-L\020-05-02-L_LM | LM_EOBN | 14.5D | 38.64 | 020-01-02 L 3-1 | 020-01-02 L 3-1 | 78.12 | 26 | 0 | 41.2902 | Flammable (18.75) | 162.52 | 103.349 | n/a | 162.52 | 6.5244 | 22.2491 | 104.022 | 103.349 | 7.4788 | 11.6795 | 71.3923 |  |  |  |  | 162.911 | 0 | 22.3543 | 105.912 | 0.3068 | 0.056252 | 1.3295
ProcessArea\020-05-02-L\020-05-02-L_LM | LM_EXBN | 2.9F | 38.64 | 020-01-02 L 3-1 | 020-01-02 L 3-1 | 78.12 | 26 | 0 | 41.2797 | Flammable (18.75) | 288.018 | 161.91 | n/a | 288.018 | 7.823 | 131.21 | 194.62 | 161.91 | 7.8432 | 43.9222 | 113.764 |  |  |  |  | 288.018 | 0 | 131.21 | 190.243 | 0 | -0.3081 | 1.2498
ProcessArea\020-05-02-L\020-05-02-L_LM | LM_EXBN | 7.7D | 38.64 | 020-01-02 L 3-1 | 020-01-02 L 3-1 | 78.12 | 26 | 0 | 41.2797 | Flammable (18.75) | 186.309 | 124.353 | n/a | 186.309 | 6.9666 | 38.9714 | 126.528 | 124.353 | 7.9793 | 20.2604 | 87.9865 |  |  |  |  | 186.309 | 0 | 38.9714 | 129.693 | 0 | -0.14392 | 1.323
ProcessArea\020-05-02-L\020-05-02-L_LM | LM_EXBN | 14.5D | 38.64 | 020-01-02 L 3-1 | 020-01-02 L 3-1 | 78.12 | 26 | 0 | 41.2797 | Flammable (18.75) | 162.488 | 103.332 | n/a | 162.488 | 6.5233 | 22.2436 | 104.001 | 103.332 | 7.4784 | 11.6837 | 69.384 |  |  |  |  | 162.488 | 0 | 22.362 | 105.235 | 0.30678 | 0.05647 | 1.3294
ProcessArea\023-01-02-L\023-01-02-L_LM | LM_EOBN | 2.9F | 5.99 | 023-01-02-L 102 | 023-01-02-L 102 | 45.3 | 12 | 0 | 0.79898 | Flammable (18.75) | 18.6331 | n/a | n/a | 18.6331 | 5.0657 | 2.762 | 13.828 | [8 empty] | 18.7157 | 0.53606 | 2.883 | 13.1447 | 0.2924 | 0.16988 | 0.77973
ProcessArea\023-01-02-L\023-01-02-L_LM | LM_EXBN | 2.9F | 5.99 | 023-01-02-L 102 | 023-01-02-L 102 | 45.3 | 12 | 0 | 0.79898 | Flammable (18.75) | 18.6331 | n/a | n/a | 18.6331 | 5.0658 | 2.762 | 13.828 | [8 empty] | 18.7157 | 0.53606 | 2.883 | 13.1447 | 0.2924 | 0.16988 | 0.77973
ProcessArea\024-02-G-DA\024-02-G-DA_ME | ME_EOBO | 2.9F | 36.1 | 024-02-G 318 | 024-02-G 318 | 40.6 | 104.4 | 0 | 20.3073 | Flammable (18.75) | 71.8831 | n/a | n/a | 71.8831 | 30.1643 | 3.913 | 50.1546 | [8 empty] | 91.723 | 3.434 | 7.7017 | 45.8822 | 3.434 | 0.041491 | 3.434
ProcessArea\024-02-G-DA\024-02-G-DA_ME | ME_EOBX | 2.9F | 36.1 | 024-02-G 318 | 024-02-G 318 | 40.6 | 104.4 | 0 | 20.3073 | Flammable (18.75) | 71.8831 | n/a | n/a | 71.8831 | 30.1643 | 3.913 | 50.1546 | [8 empty] | 91.723 | 3.434 | 7.7017 | 45.8822 | 3.434 | 0.041491 | 3.434
ProcessArea\024-02-G-DA\024-02-G-DA_ME | ME_EXBO | 2.9F | 36.1 | 024-02-G 318 | 024-02-G 318 | 40.6 | 104.4 | 0 | 20.3073 | Flammable (18.75) | 71.8831 | n/a | n/a | 71.8831 | 30.1643 | 3.913 | 50.1546 | [8 empty] | 91.723 | 3.434 | 7.7017 | 45.8822 | 3.434 | 0.041491 | 3.434
ProcessArea\024-02-G-DA\024-02-G-DA_ME | ME_EXBX | 2.9F | 36.1 | 024-02-G 318 | 024-02-G 318 | 40.6 | 104.4 | 0 | 20.3073 | Flammable (18.75) | 71.8831 | n/a | n/a | 71.8831 | 30.1643 | 3.913 | 50.1546 | [8 empty] | 91.723 | 3.434 | 7.7017 | 45.8822 | 3.434 | 0.041491 | 3.434
ProcessArea\024-02-G-DA\024-02-G-DA_LM | LM_EOBO | 2.9F | 91.79 | 024-02-G 318 | 024-02-G 318 | 40.6 | 104.4 | 0 | 131.289 | Flammable (18.75) | 313.148 | 122.997 | n/a | 313.148 | 12.185 | 20.8776 | 150.126 | 122.997 | 21.0785 | 8.7844 | 69.9144 |  |  |  |  | 318.65 | 3.4051 | 21.6841 | 147.97 | 3.4051 | -0.013677 | 3.4051
ProcessArea\024-02-G-DA\024-02-G-DA_LM | LM_EOBO | 7.7D | 91.79 | 024-02-G 318 | 024-02-G 318 | 40.6 | 104.4 | 0 | 131.289 | Flammable (18.75) | 360.393 | 104.666 | n/a | 360.393 | 18.6557 | 16.5269 | 146.807 | 104.666 | 25.7186 | 6.3041 | 61.9026 |  |  |  |  | 378.213 | 3.4714 | 17.7232 | 18.0352 | 3.4714 | -0.070211 | 3.4714
ProcessArea\024-02-G-DA\024-02-G-DA_LM | LM_EOBO | 14.5D | 91.79 | 024-02-G 318 | 024-02-G 318 | 40.6 | 104.4 | 0 | 131.289 | Flammable (18.75) | 316.222 | 79.3824 | n/a | 316.222 | 18.1717 | 13.4809 | 123.731 | 79.3824 | 25.842 | 4.3416 | 48.1505 |  |  |  |  | 337.899 | 3.4575 | 15.1566 | 18.3052 | 3.4575 | -0.22054 | 3.4575
ProcessArea\024-02-G-DA\024-02-G-DA_LM | LM_EOBX | 2.9F | 91.79 | 024-02-G 318 | 024-02-G 318 | 40.6 | 104.4 | 0 | 131.289 | Flammable (18.75) | 313.148 | 122.997 | n/a | 313.148 | 12.185 | 20.8776 | 150.126 | 122.997 | 21.0785 | 8.7844 | 69.9144 |  |  |  |  | 318.65 | 3.4051 | 21.6841 | 147.722 | 3.4051 | -0.013677 | 3.4051
ProcessArea\024-02-G-DA\024-02-G-DA_LM | LM_EOBX | 7.7D | 91.79 | 024-02-G 318 | 024-02-G 318 | 40.6 | 104.4 | 0 | 131.289 | Flammable (18.75) | 360.393 | 104.666 | n/a | 360.393 | 18.6557 | 16.5269 | 146.807 | 104.666 | 25.7186 | 6.3041 | 61.9026 |  |  |  |  | 378.213 | 3.4714 | 17.7232 | 18.0807 | 3.4714 | -0.070211 | 3.4714
ProcessArea\024-02-G-DA\024-02-G-DA_LM | LM_EOBX | 14.5D | 91.79 | 024-02-G 318 | 024-02-G 318 | 40.6 | 104.4 | 0 | 131.289 | Flammable (18.75) | 316.222 | 79.3824 | n/a | 316.222 | 18.1717 | 13.4809 | 123.731 | 79.3824 | 25.842 | 4.3416 | 48.1505 |  |  |  |  | 337.899 | 3.4575 | 15.1566 | 18.3622 | 3.4575 | -0.22054 | 3.4575
ProcessArea\024-02-G-DA\024-02-G-DA_LM | LM_EXBO | 2.9F | 91.79 | 024-02-G 318 | 024-02-G 318 | 40.6 | 104.4 | 0 | 131.289 | Flammable (18.75) | 313.148 | 122.997 | n/a | 313.148 | 12.185 | 20.8776 | 150.126 | 122.997 | 21.0785 | 8.7844 | 69.9144 |  |  |  |  | 318.65 | 3.4051 | 21.6773 | 24.3784 | 3.4051 | -0.013677 | 3.4051
ProcessArea\024-02-G-DA\024-02-G-DA_LM | LM_EXBO | 7.7D | 91.79 | 024-02-G 318 | 024-02-G 318 | 40.6 | 104.4 | 0 | 131.289 | Flammable (18.75) | 360.393 | 104.666 | n/a | 360.393 | 18.6557 | 16.5269 | 146.807 | 104.666 | 25.7186 | 6.3041 | 61.9026 |  |  |  |  | 378.213 | 3.4714 | 17.7232 | 18.8462 | 3.4714 | -0.070211 | 3.4714
ProcessArea\024-02-G-DA\024-02-G-DA_LM | LM_EXBO | 14.5D | 91.79 | 024-02-G 318 | 024-02-G 318 | 40.6 | 104.4 | 0 | 131.289 | Flammable (18.75) | 316.222 | 79.3824 | n/a | 316.222 | 18.1717 | 13.4809 | 123.731 | 79.3824 | 25.842 | 4.3416 | 48.1505 |  |  |  |  | 337.899 | 3.4575 | 15.1584 | 122.034 | 3.4575 | -0.22054 | 3.4575
ProcessArea\024-02-G-DA\024-02-G-DA_LM | LM_EXBX | 2.9F | 91.79 | 024-02-G 318 | 024-02-G 318 | 40.6 | 104.4 | 0 | 131.289 | Flammable (18.75) | 313.148 | 122.997 | n/a | 313.148 | 12.185 | 20.8776 | 150.126 | 122.997 | 21.0785 | 8.7844 | 69.9144 |  |  |  |  | 318.65 | 3.4051 | 21.6773 | 24.3784 | 3.4051 | -0.013677 | 3.4051
ProcessArea\024-02-G-DA\024-02-G-DA_LM | LM_EXBX | 7.7D | 91.79 | 024-02-G 318 | 024-02-G 318 | 40.6 | 104.4 | 0 | 131.289 | Flammable (18.75) | 360.393 | 104.666 | n/a | 360.393 | 18.6557 | 16.5269 | 146.807 | 104.666 | 25.7186 | 6.3041 | 61.9026 |  |  |  |  | 378.213 | 3.4714 | 17.7232 | 18.8462 | 3.4714 | -0.070211 | 3.4714
ProcessArea\024-02-G-DA\024-02-G-DA_LM | LM_EXBX | 14.5D | 91.79 | 024-02-G 318 | 024-02-G 318 | 40.6 | 104.4 | 0 | 131.289 | Flammable (18.75) | 316.222 | 79.3824 | n/a | 316.222 | 18.1717 | 13.4809 | 123.731 | 79.3824 | 25.842 | 4.3416 | 48.1505 |  |  |  |  | 337.899 | 3.4575 | 15.1584 | 122.034 | 3.4575 | -0.22054 | 3.4575
ProcessArea\025-02-02-L\025-02-02-L_SM | SM_EOBN | 2.9F | 7.1 | 025-02-02 L 124 | 025-02-02 L 124 | -7 | 64.7 | 0 | 2.0597 | Flammable (18.75) | 53.9595 | 23.5537 | n/a | 53.9595 | 3.2802 | 11.3413 | 39.1781 | 23.5537 | 5.4774 | 2.1214 | 16.7751 |  |  |  |  | 53.9595 | 0.55186 | 11.3413 | 40.3332 | 0 | -0.15474 | 0.67449
ProcessArea\025-02-02-L\025-02-02-L_SM | SM_EOBN | 7.7D | 7.1 | 025-02-02 L 124 | 025-02-02 L 124 | -7 | 64.7 | 0 | 2.0597 | Flammable (18.75) | 39.0254 | 12.1181 | n/a | 39.0254 | 4.7752 | 3.4261 | 26.8951 | 12.1181 | 6.5612 | 0.66731 | 9.1081 |  |  |  |  | 40.6819 | 0.34908 | 4.0939 | 14.6706 | 0.63998 | -0.19069 | 0.69816
ProcessArea\025-02-02-L\025-02-02-L_SM | SM_EOBN | 14.5D | 7.1 | 025-02-02 L 124 | 025-02-02 L 124 | -7 | 64.7 | 0 | 2.0597 | Flammable (18.75) | 24.5274 | n/a | n/a | 24.5274 | 4.6051 | 1.7641 | 14.1512 | [8 empty] | 28.9067 | 0.61624 | 2.3521 | 17.2766 | 0.61624 | -0.15301 | 0.67226
ProcessArea\025-02-02-L\025-02-02-L_SM | SM_EXBN | 2.9F | 7.1 | 025-02-02 L 124 | 025-02-02 L 124 | -7 | 64.7 | 0 | 2.0597 | Flammable (18.75) | 53.9595 | 23.5537 | n/a | 53.9595 | 3.2802 | 11.3413 | 39.1781 | 23.5537 | 5.4781 | 2.1214 | 16.7754 |  |  |  |  | 53.9595 | 0.55186 | 11.3413 | 40.3332 | 0 | -0.15474 | 0.67449
ProcessArea\025-02-02-L\025-02-02-L_SM | SM_EXBN | 7.7D | 7.1 | 025-02-02 L 124 | 025-02-02 L 124 | -7 | 64.7 | 0 | 2.0597 | Flammable (18.75) | 39.0254 | 12.1181 | n/a | 39.0254 | 4.7752 | 3.4268 | 27.6087 | 12.1181 | 6.5612 | 0.66731 | 9.1081 |  |  |  |  | 40.6819 | 0.34908 | 4.0939 | 15.1749 | 0.5818 | -0.19069 | 0.69816
ProcessArea\025-02-02-L\025-02-02-L_SM | SM_EXBN | 14.5D | 7.1 | 025-02-02 L 124 | 025-02-02 L 124 | -7 | 64.7 | 0 | 2.0597 | Flammable (18.75) | 24.5274 | n/a | n/a | 24.5274 | 4.6051 | 1.7641 | 14.1512 | [8 empty] | 28.9067 | 0.61624 | 2.3521 | 17.2766 | 0.61624 | -0.15301 | 0.67226
ProcessArea\025-02-02-L\025-02-02-L_LM | LM_EOBN | 2.9F | 11.6 | 025-02-02 L 124 | 025-02-02 L 124 | -7 | 64.7 | 0 | 5.4979 | Flammable (18.75) | 96.5429 | 48.9814 | n/a | 96.5429 | 2.335 | 27.7687 | 69.0656 | 48.9814 | 4.0269 | 6.6653 | 34.9331 |  |  |  |  | 96.5962 | 0 | 27.7687 | 67.5858 | 0 | -0.1049 | 0.73351
ProcessArea\025-02-02-L\025-02-02-L_LM | LM_EOBN | 7.7D | 11.6 | 025-02-02 L 124 | 025-02-02 L 124 | -7 | 64.7 | 0 | 5.4979 | Flammable (18.75) | 74.2188 | 39.091 | n/a | 74.2188 | 4.5057 | 9.3681 | 52.4335 | 39.091 | 5.4071 | 2.8938 | 26.4595 |  |  |  |  | 74.2188 | 0.54289 | 9.4482 | 17.5822 | 0.61075 | -0.18441 | 0.67861
ProcessArea\025-02-02-L\025-02-02-L_LM | LM_EOBN | 14.5D | 11.6 | 025-02-02 L 124 | 025-02-02 L 124 | -7 | 64.7 | 0 | 5.4979 | Flammable (18.75) | 59.668 | 28.0708 | n/a | 59.668 | 4.2679 | 5.106 | 38.893 | 28.0708 | 5.1656 | 1.8359 | 17.0954 |  |  |  |  | 61.1002 | 0.59408 | 5.5711 | 39.6053 | 0.52807 | -0.18094 | 0.7261
ProcessArea\025-02-02-L\025-02-02-L_LM | LM_EXBN | 2.9F | 11.6 | 025-02-02 L 124 | 025-02-02 L 124 | -7 | 64.7 | 0 | 5.4979 | Flammable (18.75) | 96.5429 | 48.9814 | n/a | 96.5429 | 2.335 | 27.7686 | 69.0656 | 48.9814 | 4.0269 | 6.6653 | 34.9331 |  |  |  |  | 96.5962 | 0 | 27.7686 | 67.5858 | 0 | -0.1049 | 0.73351
ProcessArea\025-02-02-L\025-02-02-L_LM | LM_EXBN | 7.7D | 11.6 | 025-02-02 L 124 | 025-02-02 L 124 | -7 | 64.7 | 0 | 5.4979 | Flammable (18.75) | 74.2188 | 39.091 | n/a | 74.2188 | 4.5057 | 9.3681 | 52.4335 | 39.091 | 5.4071 | 2.8938 | 26.4595 |  |  |  |  | 74.2188 | 0.54289 | 9.4482 | 18.2948 | 0.61075 | -0.18441 | 0.67861
ProcessArea\025-02-02-L\025-02-02-L_LM | LM_EXBN | 14.5D | 11.6 | 025-02-02 L 124 | 025-02-02 L 124 | -7 | 64.7 | 0 | 5.4979 | Flammable (18.75) | 59.668 | 28.0708 | n/a | 59.668 | 4.2679 | 5.106 | 38.893 | 28.0708 | 5.1656 | 1.8359 | 17.0954 |  |  |  |  | 61.1002 | 0.59408 | 5.5711 | 39.6053 | 0.52807 | -0.18094 | 0.7261
ProcessArea\027-01-G-DA\027-01-G-DA_LM | LM_EOBO | 2.9F | 63.37 | 027-01-G 132 | 027-01-G 132 | 93.7 | 121.6 | 0 | 61.005 | Flammable (18.75) | 95.55 | n/a | n/a | 95.55 | 22.0473 | 7.9927 | 58.7986 | [8 empty] | 129.041 | 6.9642 | 12.0334 | 69.1778 | 4.5535 | 0.034538 | 3.75
ProcessArea\027-01-G-DA\027-01-G-DA_LM | LM_EOBO | 7.7D | 63.37 | 027-01-G 132 | 027-01-G 132 | 93.7 | 121.6 | 0 | 61.005 | Flammable (18.75) | 94.7824 | n/a | n/a | 94.7824 | 25.7268 | 6.9222 | 58.8159 | [8 empty] | 131.785 | 5.9274 | 10.8577 | 19.5009 | 3.7321 | -0.001344 | 3.7321
ProcessArea\027-01-G-DA\027-01-G-DA_LM | LM_EOBO | 14.5D | 63.37 | 027-01-G 132 | 027-01-G 132 | 93.7 | 121.6 | 0 | 61.005 | Flammable (18.75) | 74.2791 | n/a | n/a | 74.2791 | 26.0438 | 4.7136 | 46.1418 | [8 empty] | 115.447 | 4.6631 | 9.1849 | 49.3622 | 3.8859 | -0.17661 | 3.8859
ProcessArea\027-01-G-DA\027-01-G-DA_LM | LM_EOBX | 2.9F | 63.37 | 027-01-G 132 | 027-01-G 132 | 93.7 | 121.6 | 0 | 61.005 | Flammable (18.75) | 95.55 | n/a | n/a | 95.55 | 22.0473 | 7.9927 | 58.7986 | [8 empty] | 129.041 | 6.9642 | 12.0414 | 66.9157 | 4.5535 | 0.034538 | 3.75
ProcessArea\027-01-G-DA\027-01-G-DA_LM | LM_EOBX | 7.7D | 63.37 | 027-01-G 132 | 027-01-G 132 | 93.7 | 121.6 | 0 | 61.005 | Flammable (18.75) | 94.7824 | n/a | n/a | 94.7824 | 25.7268 | 6.9222 | 58.8159 | [8 empty] | 131.785 | 5.9274 | 10.8577 | 19.6483 | 3.7321 | -0.001344 | 3.7321
ProcessArea\027-01-G-DA\027-01-G-DA_LM | LM_EOBX | 14.5D | 63.37 | 027-01-G 132 | 027-01-G 132 | 93.7 | 121.6 | 0 | 61.005 | Flammable (18.75) | 74.2791 | n/a | n/a | 74.2791 | 26.0438 | 4.7136 | 46.1418 | [8 empty] | 115.447 | 4.6631 | 9.1842 | 49.6912 | 3.8859 | -0.17661 | 3.8859
ProcessArea\027-01-G-DA\027-01-G-DA_LM | LM_EXBO | 2.9F | 63.37 | 027-01-G 132 | 027-01-G 132 | 93.7 | 121.6 | 0 | 61.005 | Flammable (18.75) | 95.55 | n/a | n/a | 95.55 | 22.0473 | 7.9927 | 58.7986 | [8 empty] | 129.041 | 6.9642 | 12.0241 | 64.5375 | 4.5535 | 0.034538 | 3.75
ProcessArea\027-01-G-DA\027-01-G-DA_LM | LM_EXBO | 7.7D | 63.37 | 027-01-G 132 | 027-01-G 132 | 93.7 | 121.6 | 0 | 61.005 | Flammable (18.75) | 94.7824 | n/a | n/a | 94.7824 | 25.7268 | 6.9222 | 58.8159 | [8 empty] | 131.785 | 5.9274 | 10.8577 | 20.6118 | 3.7321 | -0.001344 | 3.7321
ProcessArea\027-01-G-DA\027-01-G-DA_LM | LM_EXBO | 14.5D | 63.37 | 027-01-G 132 | 027-01-G 132 | 93.7 | 121.6 | 0 | 61.005 | Flammable (18.75) | 74.2791 | n/a | n/a | 74.2791 | 26.0438 | 4.7136 | 46.1418 | [8 empty] | 115.447 | 4.6631 | 9.1793 | 51.2157 | 3.8859 | -0.17661 | 3.8859
ProcessArea\027-01-G-DA\027-01-G-DA_LM | LM_EXBX | 2.9F | 63.37 | 027-01-G 132 | 027-01-G 132 | 93.7 | 121.6 | 0 | 61.005 | Flammable (18.75) | 95.55 | n/a | n/a | 95.55 | 22.0473 | 7.9927 | 58.7986 | [8 empty] | 129.041 | 6.9642 | 12.0241 | 64.5375 | 4.5535 | 0.034538 | 3.75
ProcessArea\027-01-G-DA\027-01-G-DA_LM | LM_EXBX | 7.7D | 63.37 | 027-01-G 132 | 027-01-G 132 | 93.7 | 121.6 | 0 | 61.005 | Flammable (18.75) | 94.7824 | n/a | n/a | 94.7824 | 25.7268 | 6.9222 | 58.8159 | [8 empty] | 131.785 | 5.9274 | 10.8577 | 20.8577 | 3.7321 | -0.001344 | 3.7321
ProcessArea\027-01-G-DA\027-01-G-DA_LM | LM_EXBX | 14.5D | 63.37 | 027-01-G 132 | 027-01-G 132 | 93.7 | 121.6 | 0 | 61.005 | Flammable (18.75) | 74.2791 | n/a | n/a | 74.2791 | 26.0438 | 4.7136 | 46.1418 | [8 empty] | 115.447 | 4.6631 | 9.1795 | 47.6944 | 3.8859 | -0.17661 | 3.8859
ProcessArea\021-01-01-L\021-01-01-L_SM | SM_EOBN | 2.9F | 7.1 | 021-01-01-L 13 | 021-01-01-L 13 | 40 | 10.6 | 0 | 0.97208 | Flammable (18.75) | 34.7707 | n/a | n/a | 34.7707 | 6.7722 | 9.1414 | 24.8546 | [8 empty] | 34.7919 | 0 | 9.1414 | 24.324 | 0.066977 | -0.10111 | 1.6075
ProcessArea\021-01-01-L\021-01-01-L_SM | SM_EXBN | 2.9F | 7.1 | 021-01-01-L 13 | 021-01-01-L 13 | 40 | 10.6 | 0 | 0.97208 | Flammable (18.75) | 34.7707 | n/a | n/a | 34.7707 | 6.7722 | 9.1406 | 24.8546 | [8 empty] | 34.7919 | 0 | 9.1406 | 24.324 | 0.066977 | -0.10111 | 1.6075
ProcessArea\021-01-01-L\021-01-01-L_LM | LM_EOBN | 2.9F | 9.4 | 021-01-01-L 13 | 021-01-01-L 13 | 40 | 10.6 | 0 | 1.7039 | Flammable (18.75) | 50.1993 | 26.4687 | n/a | 50.1993 | 5.9196 | 16.969 | 35.4394 | 26.4687 | 9.8248 | 3.9466 | 20.2273 |  |  |  |  | 50.1993 | 0 | 16.969 | 35.0352 | 0 | -0.20006 | 1.5995
ProcessArea\021-01-01-L\021-01-01-L_LM | LM_EXBN | 2.9F | 9.4 | 021-01-01-L 13 | 021-01-01-L 13 | 40 | 10.6 | 0 | 1.7039 | Flammable (18.75) | 50.1993 | 26.4687 | n/a | 50.1993 | 5.9196 | 16.969 | 35.4394 | 26.4687 | 9.8248 | 3.9466 | 20.2273 |  |  |  |  | 50.1993 | 0 | 16.969 | 35.0352 | 0 | -0.20006 | 1.5995
ProcessArea\046-01-03-L\046-01-03-L_LM | LM_EOBN | 2.9F | 3.84 | METHANOL | METHANOL | 50 | 542 | 0 | 2.2982 | Flammable (18.75) | 12.304 | n/a | n/a | 12.304 | 5.9398 | 0.60381 | 9.2545 | [8 empty] | 13.5803 | 0.48373 | 0.9461 | 8.2311 | 0.48373 | 0.22038 | 0.48373
ProcessArea\046-01-03-L\046-01-03-L_LM | LM_EXBN | 2.9F | 3.84 | METHANOL | METHANOL | 50 | 542 | 0 | 2.2982 | Flammable (18.75) | 12.304 | n/a | n/a | 12.304 | 5.9404 | 0.60381 | 9.2548 | [8 empty] | 13.5803 | 0.48373 | 0.94616 | 8.2213 | 0.48373 | 0.22038 | 0.48373
ProcessArea\046-01-04-L\046-01-04-L_SM | SM_EOBN | 2.9F | 7.1 | METHANOL | METHANOL | 50 | 412 | 0 | 6.8511 | Flammable (18.75) | 23.7246 | n/a | n/a | 23.7246 | 6.7502 | 1.4969 | 16.2983 | [8 empty] | 24.8076 | 0.46881 | 1.7292 | 16.0525 | 0.64462 | -0.12956 | 0.70322
ProcessArea\046-01-04-L\046-01-04-L_SM | SM_EOBN | 7.7D | 7.1 | METHANOL | METHANOL | 50 | 412 | 0 | 6.8511 | Flammable (18.75) | 18.0072 | n/a | n/a | 18.0072 | 8.0026 | 0.96389 | 12.7965 | [8 empty] | 21.696 | 0.62873 | 1.4806 | 11.0275 | 0.68113 | 0.21324 | 0.68113
ProcessArea\046-01-04-L\046-01-04-L_SM | SM_EOBN | 14.5D | 7.1 | METHANOL | METHANOL | 50 | 412 | 0 | 6.8511 | Flammable (18.75) | 14.0371 | n/a | n/a | 14.0371 | 8.3222 | 0.58012 | 11.1796 | [8 empty] | 19.1118 | 0.64747 | 1.412 | 9.4835 | 0.69727 | -0.14468 | 0.69727
ProcessArea\046-01-04-L\046-01-04-L_SM | SM_EXBN | 2.9F | 7.1 | METHANOL | METHANOL | 50 | 412 | 0 | 6.8511 | Flammable (18.75) | 23.7366 | n/a | n/a | 23.7366 | 6.7478 | 1.497 | 15.9501 | [8 empty] | 24.8199 | 0.46881 | 1.7292 | 16.051 | 0.64462 | -0.12956 | 0.70322
ProcessArea\046-01-04-L\046-01-04-L_SM | SM_EXBN | 7.7D | 7.1 | METHANOL | METHANOL | 50 | 412 | 0 | 6.8511 | Flammable (18.75) | 18.0072 | n/a | n/a | 18.0072 | 8.0026 | 0.96389 | 12.7965 | [8 empty] | 21.696 | 0.62873 | 1.4807 | 11.1108 | 0.68113 | 0.21324 | 0.68113
ProcessArea\046-01-04-L\046-01-04-L_SM | SM_EXBN | 14.5D | 7.1 | METHANOL | METHANOL | 50 | 412 | 0 | 6.8511 | Flammable (18.75) | 14.0371 | n/a | n/a | 14.0371 | 8.3222 | 0.58012 | 11.1796 | [8 empty] | 19.1118 | 0.64747 | 1.412 | 9.4835 | 0.69727 | -0.14468 | 0.69727
ProcessArea\062-01-01-L\062-01-01-L_LM | LM_EOBN | 2.9F | 19.78 | 062-01- diesel | 062-01- diesel | 45 | 7.5 | 0 | 6.5019 | Flammable (18.75) | 36.6994 | 24.9342 | n/a | 36.6994 | 13.4211 | 7.1809 | 25.0603 | 24.9342 | 15.9805 | 2.1227 | 20.8304 |  |  |  |  | 37.6022 | 0.40761 | 7.3451 | 24.4966 | 1.1209 | 0.15784 | 2.7514
ProcessArea\062-01-01-L\062-01-01-L_LM | LM_EOBN | 7.7D | 19.78 | 062-01- diesel | 062-01- diesel | 45 | 7.5 | 0 | 6.5019 | Flammable (18.75) | 40.6684 | n/a | n/a | 40.6684 | 16.2336 | 3.2455 | 26.9238 | [8 empty] | 53.4679 | 1.1118 | 7.4396 | 37.4076 | 1.3341 | -0.06657 | 2.7795
ProcessArea\062-01-01-L\062-01-01-L_LM | LM_EXBN | 2.9F | 19.78 | 062-01- diesel | 062-01- diesel | 45 | 7.5 | 0 | 6.5019 | Flammable (18.75) | 37.0152 | 25.0784 | n/a | 37.0152 | 13.4211 | 7.3257 | 25.2181 | 25.0784 | 15.9173 | 2.3083 | 19.1618 |  |  |  |  | 37.8874 | 0.40761 | 7.4588 | 24.6819 | 1.1209 | 0.15754 | 2.7514
ProcessArea\062-01-01-L\062-01-01-L_LM | LM_EXBN | 7.7D | 19.78 | 062-01- diesel | 062-01- diesel | 45 | 7.5 | 0 | 6.5019 | Flammable (18.75) | 40.6684 | n/a | n/a | 40.6684 | 16.2291 | 3.2455 | 26.9213 | [8 empty] | 53.4679 | 1.1118 | 7.4396 | 37.4076 | 1.3341 | -0.06657 | 2.7795
ProcessArea\043-01-02-L\043-01-02-L_ME | ME_EOBN | 2.9F | 36.1 | 043-01-02-L 3-1 | 043-01-02-L 3-1 | 45 | 1.2 | 0 | 8.5645 | Flammable (18.75) | 110.005 | 66.713 | n/a | 110.005 | 1.7373 | 60.8194 | 71.6599 | 66.713 | 1.7551 | 24.3461 | 46.4136 |  |  |  |  | 110.005 | 0 | 60.8194 | 71.259 | 0 | 0.10658 | 7.093
ProcessArea\043-01-02-L\043-01-02-L_ME | ME_EOBN | 7.7D | 36.1 | 043-01-02-L 3-1 | 043-01-02-L 3-1 | 45 | 1.2 | 0 | 8.5645 | Flammable (18.75) | 25.883 | n/a | n/a | 25.883 | 22.4631 | [10 empty] | 33.2169 | 3.569 | 5.1497 | 23.1949 | 4.6397 | -0.19001 | 7.138
ProcessArea\043-01-02-L\043-01-02-L_ME | ME_EXBN | 2.9F | 36.1 | 043-01-02-L 3-1 | 043-01-02-L 3-1 | 45 | 1.2 | 0 | 8.5645 | Flammable (18.75) | 110.037 | 66.7406 | n/a | 110.037 | 1.7364 | 60.8746 | 71.6807 | 66.7406 | 1.7443 | 24.3853 | 46.4293 |  |  |  |  | 110.037 | 0 | 60.8746 | 71.8099 | 0 | 0.1067 | 7.093
ProcessArea\043-01-02-L\043-01-02-L_ME | ME_EXBN | 7.7D | 36.1 | 043-01-02-L 3-1 | 043-01-02-L 3-1 | 45 | 1.2 | 0 | 8.5645 | Flammable (18.75) | 25.2721 | n/a | n/a | 25.2721 | 22.7358 | [10 empty] | 33.1974 | 3.569 | 5.1325 | 21.5088 | 4.8181 | -0.19001 | 7.138
ProcessArea\043-01-02-L\043-01-02-L_LM | LM_EOBN | 2.9F | 40.9 | 043-01-02-L 3-1 | 043-01-02-L 3-1 | 45 | 1.2 | 0 | 10.9935 | Flammable (18.75) | 127.556 | 81.7788 | n/a | 127.556 | 0.24278 | 76.6487 | 82.4661 | 81.7788 | 0.25181 | 34.8098 | 56.3016 |  |  |  |  | 127.556 | 0 | 76.6487 | 82.6757 | 0 | -0.13267 | 7.1068
ProcessArea\043-01-02-L\043-01-02-L_LM | LM_EOBN | 7.7D | 40.9 | 043-01-02-L 3-1 | 043-01-02-L 3-1 | 45 | 1.2 | 0 | 10.9935 | Flammable (18.75) | 28.763 | n/a | n/a | 28.763 | 18.5177 | [10 empty] | 42.7266 | 2.5065 | 6.0469 | 25.5632 | 4.1179 | -0.18193 | 7.1616
ProcessArea\043-01-02-L\043-01-02-L_LM | LM_EXBN | 2.9F | 40.9 | 043-01-02-L 3-1 | 043-01-02-L 3-1 | 45 | 1.2 | 0 | 10.9935 | Flammable (18.75) | 127.744 | 82.0113 | n/a | 127.744 | 0.022349 | 76.9039 | 82.5092 | 82.0113 | 0.032367 | 35.1273 | 56.3929 |  |  |  |  | 127.744 | 0 | 76.9039 | 83.039 | 0 | -0.13536 | 7.1068
ProcessArea\043-01-02-L\043-01-02-L_LM | LM_EXBN | 7.7D | 40.9 | 043-01-02-L 3-1 | 043-01-02-L 3-1 | 45 | 1.2 | 0 | 10.9935 | Flammable (18.75) | 27.8185 | n/a | n/a | 27.8185 | 18.6004 | [10 empty] | 42.7624 | 2.5065 | 6.0454 | 25.5847 | 4.1179 | -0.18193 | 7.1616
ProcessArea\043-02-02-L\043-02-02-L_ME | ME_EOBN | 2.9F | 36.1 | 043-02-02-L 11-1 | 043-02-02-L 11-1 | 45 | 0.2 | 0 | 3.6111 | Flammable (18.75) | 52.8073 | 30.7621 | n/a | 52.8073 | -9.0652 | 33.5016 | 32.1832 | 30.7621 | -4.9431 | 14.2992 | 21.092 |  |  |  |  | 52.8073 | 0 | 33.5016 | 31.112 | 0 | -9.1019 | 0
ProcessArea\043-02-02-L\043-02-02-L_ME | ME_EXBN | 2.9F | 36.1 | 043-02-02-L 11-1 | 043-02-02-L 11-1 | 45 | 0.2 | 0 | 3.6111 | Flammable (18.75) | 54.2317 | 31.5181 | n/a | 54.2317 | -10.099 | 35.7273 | 32.7881 | 31.5181 | -5.44 | 15.3766 | 21.5086 |  |  |  |  | 54.2317 | 0 | 35.7273 | 31.5985 | 0 | -10.1351 | 0
ProcessArea\043-02-02-L\043-02-02-L_LM | LM_EOBN | 2.9F | 37.03 | 043-02-02-L 11-1 | 043-02-02-L 11-1 | 45 | 0.2 | 0 | 3.7995 | Flammable (18.75) | 54.124 | 31.8841 | n/a | 54.124 | -9.2498 | 34.6777 | 32.9994 | 31.8841 | -5.1015 | 15.1617 | 21.0967 |  |  |  |  | 54.124 | 0 | 34.6777 | 31.8727 | 0 | -9.2865 | 0
ProcessArea\043-02-02-L\043-02-02-L_LM | LM_EXBN | 2.9F | 37.03 | 043-02-02-L 11-1 | 043-02-02-L 11-1 | 45 | 0.2 | 0 | 3.7995 | Flammable (18.75) | 55.6384 | 32.703 | n/a | 55.6384 | -10.3264 | 37.0745 | 33.6501 | 32.703 | -5.6501 | 16.3916 | 21.5166 |  |  |  |  | 55.6384 | 0 | 37.0745 | 32.3929 | 0 | -10.3626 | 0

## Jet fire
Path | Scenario | Weather | Hole size (mm) | Material | Temperature (input) (degC) | Pressure (input) (bar) | Height of interest (coming from parameters) (m) | Mass flow rate (kg/s) | Flame length (m) | Flame emissive power (kW/m2) | Jet fire radiation intensity level 1 | Jet fire radiation intensity level 2 | Jet fire radiation intensity level 3 | Distance downwind to intensity level 1 (4 kW/m2) (m) | Distance downwind to intensity level 2 (12.5 kW/m2) (m) | Distance downwind to intensity level 3 (37.5 kW/m2) (m) | Ellipse area at intensity level 1 (4 kW/m2) (m2) | Ellipse area at intensity level 2 (12.5 kW/m2) (m2) | Ellipse area at intensity level 3 (37.5 kW/m2) (m2) | Ellipse half-length to intensity level 1 (4 kW/m2) (m) | Ellipse half-length to intensity level 2 (12.5 kW/m2) (m) | Ellipse half-length to intensity level 3 (37.5 kW/m2) (m) | Ellipse half-width to intensity level 1 (4 kW/m2) (m) | Ellipse half-width to intensity level 2 (12.5 kW/m2) (m) | Ellipse half-width to intensity level 3 (37.5 kW/m2) (m) | Ellipse centre downwind distance to intensity level 1 (4 kW/m2) (m) | Ellipse centre downwind distance to intensity level 2 (12.5 kW/m2) (m) | Ellipse centre downwind distance to intensity level 3 (37.5 kW/m2) (m)
ProcessArea\013-01-N1-G\013-01-N1-G_SM | SM_EOBO | 2.9F | 7.1 | 013-01-N1-G N1 | 88.9 | 119 | 0 | 0.9151 | 12.8829 | 108.311 | Parameter value | Parameter value | Parameter value | n/a | n/a | n/a | n/a | n/a | n/a | n/a | n/a | n/a | n/a | n/a | n/a | n/a | n/a | n/a
ProcessArea\013-01-N1-G\013-01-N1-G_SM | SM_EOBO | 7.7D | 7.1 | 013-01-N1-G N1 | 88.9 | 119 | 0 | 0.9151 | 14.7685 | 96.1779 | Parameter value | Parameter value | Parameter value | n/a | n/a | n/a | n/a | n/a | n/a | n/a | n/a | n/a | n/a | n/a | n/a | n/a | n/a | n/a
ProcessArea\013-01-N1-G\013-01-N1-G_SM | SM_EOBO | 14.5D | 7.1 | 013-01-N1-G N1 | 88.9 | 119 | 0 | 0.9151 | 15.2609 | 80.0743 | Parameter value | Parameter value | Parameter value | n/a | n/a | n/a | n/a | n/a | n/a | n/a | n/a | n/a | n/a | n/a | n/a | n/a | n/a | n/a
ProcessArea\013-01-N1-G\013-01-N1-G_SM | SM_EOBX | 2.9F | 7.1 | 013-01-N1-G N1 | 88.9 | 119 | 0 | 0.9151 | 12.8829 | 108.311 | Parameter value | Parameter value | Parameter value | n/a | n/a | n/a | n/a | n/a | n/a | n/a | n/a | n/a | n/a | n/a | n/a | n/a | n/a | n/a
ProcessArea\013-01-N1-G\013-01-N1-G_SM | SM_EOBX | 7.7D | 7.1 | 013-01-N1-G N1 | 88.9 | 119 | 0 | 0.9151 | 14.7685 | 96.1779 | Parameter value | Parameter value | Parameter value | n/a | n/a | n/a | n/a | n/a | n/a | n/a | n/a | n/a | n/a | n/a | n/a | n/a | n/a | n/a
ProcessArea\013-01-N1-G\013-01-N1-G_SM | SM_EOBX | 14.5D | 7.1 | 013-01-N1-G N1 | 88.9 | 119 | 0 | 0.9151 | 15.2609 | 80.0743 | Parameter value | Parameter value | Parameter value | n/a | n/a | n/a | n/a | n/a | n/a | n/a | n/a | n/a | n/a | n/a | n/a | n/a | n/a | n/a
ProcessArea\013-01-N1-G\013-01-N1-G_SM | SM_EXBO | 2.9F | 7.1 | 013-01-N1-G N1 | 88.9 | 119 | 0 | 0.9151 | 12.8829 | 108.311 | Parameter value | Parameter value | Parameter value | n/a | n/a | n/a | n/a | n/a | n/a | n/a | n/a | n/a | n/a | n/a | n/a | n/a | n/a | n/a
ProcessArea\013-01-N1-G\013-01-N1-G_SM | SM_EXBO | 7.7D | 7.1 | 013-01-N1-G N1 | 88.9 | 119 | 0 | 0.9151 | 14.7685 | 96.1779 | Parameter value | Parameter value | Parameter value | n/a | n/a | n/a | n/a | n/a | n/a | n/a | n/a | n/a | n/a | n/a | n/a | n/a | n/a | n/a
ProcessArea\013-01-N1-G\013-01-N1-G_SM | SM_EXBO | 14.5D | 7.1 | 013-01-N1-G N1 | 88.9 | 119 | 0 | 0.9151 | 15.2609 | 80.0743 | Parameter value | Parameter value | Parameter value | n/a | n/a | n/a | n/a | n/a | n/a | n/a | n/a | n/a | n/a | n/a | n/a | n/a | n/a | n/a
ProcessArea\013-01-N1-G\013-01-N1-G_SM | SM_EXBX | 2.9F | 7.1 | 013-01-N1-G N1 | 88.9 | 119 | 0 | 0.9151 | 12.8829 | 108.311 | Parameter value | Parameter value | Parameter value | n/a | n/a | n/a | n/a | n/a | n/a | n/a | n/a | n/a | n/a | n/a | n/a | n/a | n/a | n/a
ProcessArea\013-01-N1-G\013-01-N1-G_SM | SM_EXBX | 7.7D | 7.1 | 013-01-N1-G N1 | 88.9 | 119 | 0 | 0.9151 | 14.7685 | 96.1779 | Parameter value | Parameter value | Parameter value | n/a | n/a | n/a | n/a | n/a | n/a | n/a | n/a | n/a | n/a | n/a | n/a | n/a | n/a | n/a
ProcessArea\013-01-N1-G\013-01-N1-G_SM | SM_EXBX | 14.5D | 7.1 | 013-01-N1-G N1 | 88.9 | 119 | 0 | 0.9151 | 15.2609 | 80.0743 | Parameter value | Parameter value | Parameter value | n/a | n/a | n/a | n/a | n/a | n/a | n/a | n/a | n/a | n/a | n/a | n/a | n/a | n/a | n/a
ProcessArea\013-01-N1-G\013-01-N1-G_ME | ME_EOBO | 2.9F | 36.1 | 013-01-N1-G N1 | 88.9 | 119 | 0 | 23.6573 | 46.3636 | 250.63 | Parameter value | Parameter value | Parameter value | 84.5792 | 58.4467 | 35.0451 | 7762.65 | 2405.29 | 128.812 | 43.4336 | 26.069 | 8.0312 | 56.8897 | 29.3692 | 5.1054 | 41.1455 | 32.3777 | 27.0139
ProcessArea\013-01-N1-G\013-01-N1-G_ME | ME_EOBO | 7.7D | 36.1 | 013-01-N1-G N1 | 88.9 | 119 | 0 | 23.6573 | 53.3649 | 255.717 | Parameter value | Parameter value | Parameter value | 83.606 | 66.1007 | 50.1309 | 8225.78 | 2934.6 | 539.762 | 44.8337 | 30.691 | 16.9156 | 58.4013 | 30.436 | 10.157 | 38.7723 | 35.4097 | 33.2152
ProcessArea\013-01-N1-G\013-01-N1-G_ME | ME_EOBO | 14.5D | 36.1 | 013-01-N1-G N1 | 88.9 | 119 | 0 | 23.6573 | 63.2151 | 242.463 | Parameter value | Parameter value | Parameter value | 83.1825 | 71.7961 | 60.3652 | 7817.26 | 2906.54 | 585.333 | 44.7897 | 33.4031 | 21.9718 | 55.5554 | 27.6974 | 8.4798 | 38.3928 | 38.393 | 38.3935
ProcessArea\013-01-N1-G\013-01-N1-G_ME | ME_EOBX | 2.9F | 36.1 | 013-01-N1-G N1 | 88.9 | 119 | 0 | 23.6573 | 46.3636 | 250.63 | Parameter value | Parameter value | Parameter value | 84.5792 | 58.4467 | 35.0451 | 7762.65 | 2405.29 | 128.812 | 43.4336 | 26.069 | 8.0312 | 56.8897 | 29.3692 | 5.1054 | 41.1455 | 32.3777 | 27.0139
ProcessArea\013-01-N1-G\013-01-N1-G_ME | ME_EOBX | 7.7D | 36.1 | 013-01-N1-G N1 | 88.9 | 119 | 0 | 23.6573 | 53.3649 | 255.717 | Parameter value | Parameter value | Parameter value | 83.606 | 66.1007 | 50.1309 | 8225.78 | 2934.6 | 539.762 | 44.8337 | 30.691 | 16.9156 | 58.4013 | 30.436 | 10.157 | 38.7723 | 35.4097 | 33.2152
ProcessArea\013-01-N1-G\013-01-N1-G_ME | ME_EOBX | 14.5D | 36.1 | 013-01-N1-G N1 | 88.9 | 119 | 0 | 23.6573 | 63.2151 | 242.463 | Parameter value | Parameter value | Parameter value | 83.1825 | 71.7961 | 60.3652 | 7817.26 | 2906.54 | 585.333 | 44.7897 | 33.4031 | 21.9718 | 55.5554 | 27.6974 | 8.4798 | 38.3928 | 38.393 | 38.3935
ProcessArea\013-01-N1-G\013-01-N1-G_ME | ME_EXBO | 2.9F | 36.1 | 013-01-N1-G N1 | 88.9 | 119 | 0 | 23.6573 | 46.3636 | 250.63 | Parameter value | Parameter value | Parameter value | 84.5792 | 58.4467 | 35.0451 | 7762.65 | 2405.29 | 128.812 | 43.4336 | 26.069 | 8.0312 | 56.8897 | 29.3692 | 5.1054 | 41.1455 | 32.3777 | 27.0139
ProcessArea\013-01-N1-G\013-01-N1-G_ME | ME_EXBO | 7.7D | 36.1 | 013-01-N1-G N1 | 88.9 | 119 | 0 | 23.6573 | 53.3649 | 255.717 | Parameter value | Parameter value | Parameter value | 83.606 | 66.1007 | 50.1309 | 8225.78 | 2934.6 | 539.762 | 44.8337 | 30.691 | 16.9156 | 58.4013 | 30.436 | 10.157 | 38.7723 | 35.4097 | 33.2152
ProcessArea\013-01-N1-G\013-01-N1-G_ME | ME_EXBO | 14.5D | 36.1 | 013-01-N1-G N1 | 88.9 | 119 | 0 | 23.6573 | 63.2151 | 242.463 | Parameter value | Parameter value | Parameter value | 83.1825 | 71.7961 | 60.3652 | 7817.26 | 2906.54 | 585.333 | 44.7897 | 33.4031 | 21.9718 | 55.5554 | 27.6974 | 8.4798 | 38.3928 | 38.393 | 38.3935
ProcessArea\013-01-N1-G\013-01-N1-G_ME | ME_EXBX | 2.9F | 36.1 | 013-01-N1-G N1 | 88.9 | 119 | 0 | 23.6573 | 46.3636 | 250.63 | Parameter value | Parameter value | Parameter value | 84.5792 | 58.4467 | 35.0451 | 7762.65 | 2405.29 | 128.812 | 43.4336 | 26.069 | 8.0312 | 56.8897 | 29.3692 | 5.1054 | 41.1455 | 32.3777 | 27.0139
ProcessArea\013-01-N1-G\013-01-N1-G_ME | ME_EXBX | 7.7D | 36.1 | 013-01-N1-G N1 | 88.9 | 119 | 0 | 23.6573 | 53.3649 | 255.717 | Parameter value | Parameter value | Parameter value | 83.606 | 66.1007 | 50.1309 | 8225.78 | 2934.6 | 539.762 | 44.8337 | 30.691 | 16.9156 | 58.4013 | 30.436 | 10.157 | 38.7723 | 35.4097 | 33.2152
ProcessArea\013-01-N1-G\013-01-N1-G_ME | ME_EXBX | 14.5D | 36.1 | 013-01-N1-G N1 | 88.9 | 119 | 0 | 23.6573 | 63.2151 | 242.463 | Parameter value | Parameter value | Parameter value | 83.1825 | 71.7961 | 60.3652 | 7817.26 | 2906.54 | 585.333 | 44.7897 | 33.4031 | 21.9718 | 55.5554 | 27.6974 | 8.4798 | 38.3928 | 38.393 | 38.3935
ProcessArea\013-01-N1-G\013-01-N1-G_LM | LM_EOBO | 2.9F | 47.64 | 013-01-N1-G N1 | 88.9 | 119 | 0 | 41.1997 | 57.0344 | 273.986 | Parameter value | Parameter value | Parameter value | 109.141 | 76.2647 | 52.4338 | 13613.5 | 4408.16 | 788.001 | 57.5785 | 34.7155 | 17.9394 | 75.2594 | 40.4189 | 13.982 | 51.5625 | 41.5493 | 34.4944
ProcessArea\013-01-N1-G\013-01-N1-G_LM | LM_EOBO | 7.7D | 47.64 | 013-01-N1-G N1 | 88.9 | 119 | 0 | 41.1997 | 65.0925 | 295.691 | Parameter value | Parameter value | Parameter value | 105.12 | 83.6348 | 65.3023 | 13924.3 | 5257.5 | 1449.76 | 57.0307 | 39.8052 | 25.4684 | 77.7167 | 42.0426 | 18.1194 | 48.0854 | 43.8296 | 39.8338
ProcessArea\013-01-N1-G\013-01-N1-G_LM | LM_EOBO | 14.5D | 47.64 | 013-01-N1-G N1 | 88.9 | 119 | 0 | 41.1997 | 79.9303 | 256.175 | Parameter value | Parameter value | Parameter value | 107.168 | 93.2735 | 81.8195 | 13988.2 | 5545.45 | 1655.98 | 58.2485 | 44.3555 | 32.8991 | 76.441 | 39.796 | 16.0222 | 48.9197 | 48.918 | 48.9204
ProcessArea\013-01-N1-G\013-01-N1-G_LM | LM_EOBX | 2.9F | 47.64 | 013-01-N1-G N1 | 88.9 | 119 | 0 | 41.1997 | 57.0344 | 273.986 | Parameter value | Parameter value | Parameter value | 109.141 | 76.2647 | 52.4338 | 13613.5 | 4408.16 | 788.001 | 57.5785 | 34.7155 | 17.9394 | 75.2594 | 40.4189 | 13.982 | 51.5625 | 41.5493 | 34.4944
ProcessArea\013-01-N1-G\013-01-N1-G_LM | LM_EOBX | 7.7D | 47.64 | 013-01-N1-G N1 | 88.9 | 119 | 0 | 41.1997 | 65.0925 | 295.691 | Parameter value | Parameter value | Parameter value | 105.12 | 83.6348 | 65.3023 | 13924.3 | 5257.5 | 1449.76 | 57.0307 | 39.8052 | 25.4684 | 77.7167 | 42.0426 | 18.1194 | 48.0854 | 43.8296 | 39.8338
ProcessArea\013-01-N1-G\013-01-N1-G_LM | LM_EOBX | 14.5D | 47.64 | 013-01-N1-G N1 | 88.9 | 119 | 0 | 41.1997 | 79.9303 | 256.175 | Parameter value | Parameter value | Parameter value | 107.168 | 93.2735 | 81.8195 | 13988.2 | 5545.45 | 1655.98 | 58.2485 | 44.3555 | 32.8991 | 76.441 | 39.796 | 16.0222 | 48.9197 | 48.918 | 48.9204
ProcessArea\013-01-N1-G\013-01-N1-G_LM | LM_EXBO | 2.9F | 47.64 | 013-01-N1-G N1 | 88.9 | 119 | 0 | 41.1997 | 57.0344 | 273.986 | Parameter value | Parameter value | Parameter value | 109.141 | 76.2647 | 52.4338 | 13613.5 | 4408.16 | 788.001 | 57.5785 | 34.7155 | 17.9394 | 75.2594 | 40.4189 | 13.982 | 51.5625 | 41.5493 | 34.4944
ProcessArea\013-01-N1-G\013-01-N1-G_LM | LM_EXBO | 7.7D | 47.64 | 013-01-N1-G N1 | 88.9 | 119 | 0 | 41.1997 | 65.0925 | 295.691 | Parameter value | Parameter value | Parameter value | 105.12 | 83.6348 | 65.3023 | 13924.3 | 5257.5 | 1449.76 | 57.0307 | 39.8052 | 25.4684 | 77.7167 | 42.0426 | 18.1194 | 48.0854 | 43.8296 | 39.8338
ProcessArea\013-01-N1-G\013-01-N1-G_LM | LM_EXBO | 14.5D | 47.64 | 013-01-N1-G N1 | 88.9 | 119 | 0 | 41.1997 | 79.9303 | 256.175 | Parameter value | Parameter value | Parameter value | 107.168 | 93.2735 | 81.8195 | 13988.2 | 5545.45 | 1655.98 | 58.2485 | 44.3555 | 32.8991 | 76.441 | 39.796 | 16.0222 | 48.9197 | 48.918 | 48.9204
ProcessArea\013-01-N1-G\013-01-N1-G_LM | LM_EXBX | 2.9F | 47.64 | 013-01-N1-G N1 | 88.9 | 119 | 0 | 41.1997 | 57.0344 | 273.986 | Parameter value | Parameter value | Parameter value | 109.141 | 76.2647 | 52.4338 | 13613.5 | 4408.16 | 788.001 | 57.5785 | 34.7155 | 17.9394 | 75.2594 | 40.4189 | 13.982 | 51.5625 | 41.5493 | 34.4944
ProcessArea\013-01-N1-G\013-01-N1-G_LM | LM_EXBX | 7.7D | 47.64 | 013-01-N1-G N1 | 88.9 | 119 | 0 | 41.1997 | 65.0925 | 295.691 | Parameter value | Parameter value | Parameter value | 105.12 | 83.6348 | 65.3023 | 13924.3 | 5257.5 | 1449.76 | 57.0307 | 39.8052 | 25.4684 | 77.7167 | 42.0426 | 18.1194 | 48.0854 | 43.8296 | 39.8338
ProcessArea\013-01-N1-G\013-01-N1-G_LM | LM_EXBX | 14.5D | 47.64 | 013-01-N1-G N1 | 88.9 | 119 | 0 | 41.1997 | 79.9303 | 256.175 | Parameter value | Parameter value | Parameter value | 107.168 | 93.2735 | 81.8195 | 13988.2 | 5545.45 | 1655.98 | 58.2485 | 44.3555 | 32.8991 | 76.441 | 39.796 | 16.0222 | 48.9197 | 48.918 | 48.9204
ProcessArea\013-01-N2-G\013-01-N2-G_SM | SM_EOBO | 2.9F | 7.1 | 013-01-N2-G N2 | 85.8 | 119 | 0 | 0.87689 | 12.5648 | 105.879 | Parameter value | Parameter value | Parameter value | n/a | n/a | n/a | n/a | n/a | n/a | n/a | n/a | n/a | n/a | n/a | n/a | n/a | n/a | n/a
ProcessArea\013-01-N2-G\013-01-N2-G_SM | SM_EOBO | 7.7D | 7.1 | 013-01-N2-G N2 | 85.8 | 119 | 0 | 0.87689 | 14.2908 | 94.4627 | Parameter value | Parameter value | Parameter value | n/a | n/a | n/a | n/a | n/a | n/a | n/a | n/a | n/a | n/a | n/a | n/a | n/a | n/a | n/a
ProcessArea\013-01-N2-G\013-01-N2-G_SM | SM_EOBO | 14.5D | 7.1 | 013-01-N2-G N2 | 85.8 | 119 | 0 | 0.87689 | 14.9211 | 79.0664 | Parameter value | Parameter value | Parameter value | n/a | n/a | n/a | n/a | n/a | n/a | n/a | n/a | n/a | n/a | n/a | n/a | n/a | n/a | n/a
ProcessArea\013-01-N2-G\013-01-N2-G_SM | SM_EOBX | 2.9F | 7.1 | 013-01-N2-G N2 | 85.8 | 119 | 0 | 0.87689 | 12.5648 | 105.879 | Parameter value | Parameter value | Parameter value | n/a | n/a | n/a | n/a | n/a | n/a | n/a | n/a | n/a | n/a | n/a | n/a | n/a | n/a | n/a
ProcessArea\013-01-N2-G\013-01-N2-G_SM | SM_EOBX | 7.7D | 7.1 | 013-01-N2-G N2 | 85.8 | 119 | 0 | 0.87689 | 14.2908 | 94.4627 | Parameter value | Parameter value | Parameter value | n/a | n/a | n/a | n/a | n/a | n/a | n/a | n/a | n/a | n/a | n/a | n/a | n/a | n/a | n/a
ProcessArea\013-01-N2-G\013-01-N2-G_SM | SM_EOBX | 14.5D | 7.1 | 013-01-N2-G N2 | 85.8 | 119 | 0 | 0.87689 | 14.9211 | 79.0664 | Parameter value | Parameter value | Parameter value | n/a | n/a | n/a | n/a | n/a | n/a | n/a | n/a | n/a | n/a | n/a | n/a | n/a | n/a | n/a
ProcessArea\013-01-N2-G\013-01-N2-G_SM | SM_EXBO | 2.9F | 7.1 | 013-01-N2-G N2 | 85.8 | 119 | 0 | 0.87689 | 12.5648 | 105.879 | Parameter value | Parameter value | Parameter value | n/a | n/a | n/a | n/a | n/a | n/a | n/a | n/a | n/a | n/a | n/a | n/a | n/a | n/a | n/a
ProcessArea\013-01-N2-G\013-01-N2-G_SM | SM_EXBO | 7.7D | 7.1 | 013-01-N2-G N2 | 85.8 | 119 | 0 | 0.87689 | 14.2908 | 94.4627 | Parameter value | Parameter value | Parameter value | n/a | n/a | n/a | n/a | n/a | n/a | n/a | n/a | n/a | n/a | n/a | n/a | n/a | n/a | n/a
ProcessArea\013-01-N2-G\013-01-N2-G_SM | SM_EXBO | 14.5D | 7.1 | 013-01-N2-G N2 | 85.8 | 119 | 0 | 0.87689 | 14.9211 | 79.0664 | Parameter value | Parameter value | Parameter value | n/a | n/a | n/a | n/a | n/a | n/a | n/a | n/a | n/a | n/a | n/a | n/a | n/a | n/a | n/a
ProcessArea\013-01-N2-G\013-01-N2-G_SM | SM_EXBX | 2.9F | 7.1 | 013-01-N2-G N2 | 85.8 | 119 | 0 | 0.87689 | 12.5648 | 105.879 | Parameter value | Parameter value | Parameter value | n/a | n/a | n/a | n/a | n/a | n/a | n/a | n/a | n/a | n/a | n/a | n/a | n/a | n/a | n/a
ProcessArea\013-01-N2-G\013-01-N2-G_SM | SM_EXBX | 7.7D | 7.1 | 013-01-N2-G N2 | 85.8 | 119 | 0 | 0.87689 | 14.2908 | 94.4627 | Parameter value | Parameter value | Parameter value | n/a | n/a | n/a | n/a | n/a | n/a | n/a | n/a | n/a | n/a | n/a | n/a | n/a | n/a | n/a
ProcessArea\013-01-N2-G\013-01-N2-G_SM | SM_EXBX | 14.5D | 7.1 | 013-01-N2-G N2 | 85.8 | 119 | 0 | 0.87689 | 14.9211 | 79.0664 | Parameter value | Parameter value | Parameter value | n/a | n/a | n/a | n/a | n/a | n/a | n/a | n/a | n/a | n/a | n/a | n/a | n/a | n/a | n/a
ProcessArea\013-01-N2-G\013-01-N2-G_ME | ME_EOBO | 2.9F | 36.1 | 013-01-N2-G N2 | 85.8 | 119 | 0 | 22.6695 | 45.913 | 242.356 | Parameter value | Parameter value | Parameter value | 82.5159 | 56.8704 | 30.9743 | 7277.63 | 2203.45 | 36.4899 | 42.1809 | 25.0381 | 5.1564 | 54.9192 | 28.0124 | 2.2526 | 40.335 | 31.8323 | 25.8179
ProcessArea\013-01-N2-G\013-01-N2-G_ME | ME_EOBO | 7.7D | 36.1 | 013-01-N2-G N2 | 85.8 | 119 | 0 | 22.6695 | 52.7065 | 243.441 | Parameter value | Parameter value | Parameter value | 82.3237 | 64.6955 | 48.271 | 7736.14 | 2705.34 | 422.096 | 43.7303 | 29.6218 | 15.4652 | 56.3109 | 29.0711 | 8.6877 | 38.5934 | 35.0737 | 32.8058
ProcessArea\013-01-N2-G\013-01-N2-G_ME | ME_EOBO | 14.5D | 36.1 | 013-01-N2-G N2 | 85.8 | 119 | 0 | 22.6695 | 61.9068 | 237.223 | Parameter value | Parameter value | Parameter value | 81.1625 | 69.9123 | 58.1684 | 7276.46 | 2665.58 | 474.578 | 43.4293 | 32.1787 | 20.4344 | 53.332 | 26.3678 | 7.3926 | 37.7332 | 37.7336 | 37.734
ProcessArea\013-01-N2-G\013-01-N2-G_ME | ME_EOBX | 2.9F | 36.1 | 013-01-N2-G N2 | 85.8 | 119 | 0 | 22.6695 | 45.913 | 242.356 | Parameter value | Parameter value | Parameter value | 82.5159 | 56.8704 | 30.9743 | 7277.63 | 2203.45 | 36.4899 | 42.1809 | 25.0381 | 5.1564 | 54.9192 | 28.0124 | 2.2526 | 40.335 | 31.8323 | 25.8179
ProcessArea\013-01-N2-G\013-01-N2-G_ME | ME_EOBX | 7.7D | 36.1 | 013-01-N2-G N2 | 85.8 | 119 | 0 | 22.6695 | 52.7065 | 243.441 | Parameter value | Parameter value | Parameter value | 82.3237 | 64.6955 | 48.271 | 7736.14 | 2705.34 | 422.096 | 43.7303 | 29.6218 | 15.4652 | 56.3109 | 29.0711 | 8.6877 | 38.5934 | 35.0737 | 32.8058
ProcessArea\013-01-N2-G\013-01-N2-G_ME | ME_EOBX | 14.5D | 36.1 | 013-01-N2-G N2 | 85.8 | 119 | 0 | 22.6695 | 61.9068 | 237.223 | Parameter value | Parameter value | Parameter value | 81.1625 | 69.9123 | 58.1684 | 7276.46 | 2665.58 | 474.578 | 43.4293 | 32.1787 | 20.4344 | 53.332 | 26.3678 | 7.3926 | 37.7332 | 37.7336 | 37.734
ProcessArea\013-01-N2-G\013-01-N2-G_ME | ME_EXBO | 2.9F | 36.1 | 013-01-N2-G N2 | 85.8 | 119 | 0 | 22.6695 | 45.913 | 242.356 | Parameter value | Parameter value | Parameter value | 82.5159 | 56.8704 | 30.9743 | 7277.63 | 2203.45 | 36.4899 | 42.1809 | 25.0381 | 5.1564 | 54.9192 | 28.0124 | 2.2526 | 40.335 | 31.8323 | 25.8179
ProcessArea\013-01-N2-G\013-01-N2-G_ME | ME_EXBO | 7.7D | 36.1 | 013-01-N2-G N2 | 85.8 | 119 | 0 | 22.6695 | 52.7065 | 243.441 | Parameter value | Parameter value | Parameter value | 82.3237 | 64.6955 | 48.271 | 7736.14 | 2705.34 | 422.096 | 43.7303 | 29.6218 | 15.4652 | 56.3109 | 29.0711 | 8.6877 | 38.5934 | 35.0737 | 32.8058
ProcessArea\013-01-N2-G\013-01-N2-G_ME | ME_EXBO | 14.5D | 36.1 | 013-01-N2-G N2 | 85.8 | 119 | 0 | 22.6695 | 61.9068 | 237.223 | Parameter value | Parameter value | Parameter value | 81.1625 | 69.9123 | 58.1684 | 7276.46 | 2665.58 | 474.578 | 43.4293 | 32.1787 | 20.4344 | 53.332 | 26.3678 | 7.3926 | 37.7332 | 37.7336 | 37.734
ProcessArea\013-01-N2-G\013-01-N2-G_ME | ME_EXBX | 2.9F | 36.1 | 013-01-N2-G N2 | 85.8 | 119 | 0 | 22.6695 | 45.913 | 242.356 | Parameter value | Parameter value | Parameter value | 82.5159 | 56.8704 | 30.9743 | 7277.63 | 2203.45 | 36.4899 | 42.1809 | 25.0381 | 5.1564 | 54.9192 | 28.0124 | 2.2526 | 40.335 | 31.8323 | 25.8179
ProcessArea\013-01-N2-G\013-01-N2-G_ME | ME_EXBX | 7.7D | 36.1 | 013-01-N2-G N2 | 85.8 | 119 | 0 | 22.6695 | 52.7065 | 243.441 | Parameter value | Parameter value | Parameter value | 82.3237 | 64.6955 | 48.271 | 7736.14 | 2705.34 | 422.096 | 43.7303 | 29.6218 | 15.4652 | 56.3109 | 29.0711 | 8.6877 | 38.5934 | 35.0737 | 32.8058
ProcessArea\013-01-N2-G\013-01-N2-G_ME | ME_EXBX | 14.5D | 36.1 | 013-01-N2-G N2 | 85.8 | 119 | 0 | 22.6695 | 61.9068 | 237.223 | Parameter value | Parameter value | Parameter value | 81.1625 | 69.9123 | 58.1684 | 7276.46 | 2665.58 | 474.578 | 43.4293 | 32.1787 | 20.4344 | 53.332 | 26.3678 | 7.3926 | 37.7332 | 37.7336 | 37.734
ProcessArea\013-01-N2-G\013-01-N2-G_LM | LM_EOBO | 2.9F | 46.43 | 013-01-N2-G N2 | 85.8 | 119 | 0 | 37.4994 | 55.2802 | 263.823 | Parameter value | Parameter value | Parameter value | 103.967 | 72.5744 | 49.1106 | 12026.3 | 3862.52 | 584.553 | 54.0832 | 32.6249 | 15.662 | 70.7817 | 37.6853 | 11.8803 | 49.8833 | 39.9496 | 33.4486
ProcessArea\013-01-N2-G\013-01-N2-G_LM | LM_EOBO | 7.7D | 46.43 | 013-01-N2-G N2 | 85.8 | 119 | 0 | 37.4994 | 63.0092 | 277.216 | Parameter value | Parameter value | Parameter value | 101.518 | 80.3392 | 62.2296 | 12494.6 | 4643.1 | 1169.57 | 54.4369 | 37.6959 | 23.254 | 73.0598 | 39.207 | 16.0096 | 47.0809 | 42.6433 | 38.9757
ProcessArea\013-01-N2-G\013-01-N2-G_LM | LM_EOBO | 14.5D | 46.43 | 013-01-N2-G N2 | 85.8 | 119 | 0 | 37.4994 | 76.9597 | 249.249 | Parameter value | Parameter value | Parameter value | 102.533 | 89.2034 | 76.7173 | 12436.8 | 4870.48 | 1319.8 | 55.3326 | 42.0042 | 29.5175 | 71.5449 | 36.9087 | 14.2324 | 47.2001 | 47.1992 | 47.1997
ProcessArea\013-01-N2-G\013-01-N2-G_LM | LM_EOBX | 2.9F | 46.43 | 013-01-N2-G N2 | 85.8 | 119 | 0 | 37.4994 | 55.2802 | 263.823 | Parameter value | Parameter value | Parameter value | 103.967 | 72.5744 | 49.1106 | 12026.3 | 3862.52 | 584.553 | 54.0832 | 32.6249 | 15.662 | 70.7817 | 37.6853 | 11.8803 | 49.8833 | 39.9496 | 33.4486
ProcessArea\013-01-N2-G\013-01-N2-G_LM | LM_EOBX | 7.7D | 46.43 | 013-01-N2-G N2 | 85.8 | 119 | 0 | 37.4994 | 63.0092 | 277.216 | Parameter value | Parameter value | Parameter value | 101.518 | 80.3392 | 62.2296 | 12494.6 | 4643.1 | 1169.57 | 54.4369 | 37.6959 | 23.254 | 73.0598 | 39.207 | 16.0096 | 47.0809 | 42.6433 | 38.9757
ProcessArea\013-01-N2-G\013-01-N2-G_LM | LM_EOBX | 14.5D | 46.43 | 013-01-N2-G N2 | 85.8 | 119 | 0 | 37.4994 | 76.9597 | 249.249 | Parameter value | Parameter value | Parameter value | 102.533 | 89.2034 | 76.7173 | 12436.8 | 4870.48 | 1319.8 | 55.3326 | 42.0042 | 29.5175 | 71.5449 | 36.9087 | 14.2324 | 47.2001 | 47.1992 | 47.1997
ProcessArea\013-01-N2-G\013-01-N2-G_LM | LM_EXBO | 2.9F | 46.43 | 013-01-N2-G N2 | 85.8 | 119 | 0 | 37.4994 | 55.2802 | 263.823 | Parameter value | Parameter value | Parameter value | 103.967 | 72.5744 | 49.1106 | 12026.3 | 3862.52 | 584.553 | 54.0832 | 32.6249 | 15.662 | 70.7817 | 37.6853 | 11.8803 | 49.8833 | 39.9496 | 33.4486
ProcessArea\013-01-N2-G\013-01-N2-G_LM | LM_EXBO | 7.7D | 46.43 | 013-01-N2-G N2 | 85.8 | 119 | 0 | 37.4994 | 63.0092 | 277.216 | Parameter value | Parameter value | Parameter value | 101.518 | 80.3392 | 62.2296 | 12494.6 | 4643.1 | 1169.57 | 54.4369 | 37.6959 | 23.254 | 73.0598 | 39.207 | 16.0096 | 47.0809 | 42.6433 | 38.9757
ProcessArea\013-01-N2-G\013-01-N2-G_LM | LM_EXBO | 14.5D | 46.43 | 013-01-N2-G N2 | 85.8 | 119 | 0 | 37.4994 | 76.9597 | 249.249 | Parameter value | Parameter value | Parameter value | 102.533 | 89.2034 | 76.7173 | 12436.8 | 4870.48 | 1319.8 | 55.3326 | 42.0042 | 29.5175 | 71.5449 | 36.9087 | 14.2324 | 47.2001 | 47.1992 | 47.1997
ProcessArea\013-01-N2-G\013-01-N2-G_LM | LM_EXBX | 2.9F | 46.43 | 013-01-N2-G N2 | 85.8 | 119 | 0 | 37.4994 | 55.2802 | 263.823 | Parameter value | Parameter value | Parameter value | 103.967 | 72.5744 | 49.1106 | 12026.3 | 3862.52 | 584.553 | 54.0832 | 32.6249 | 15.662 | 70.7817 | 37.6853 | 11.8803 | 49.8833 | 39.9496 | 33.4486
ProcessArea\013-01-N2-G\013-01-N2-G_LM | LM_EXBX | 7.7D | 46.43 | 013-01-N2-G N2 | 85.8 | 119 | 0 | 37.4994 | 63.0092 | 277.216 | Parameter value | Parameter value | Parameter value | 101.518 | 80.3392 | 62.2296 | 12494.6 | 4643.1 | 1169.57 | 54.4369 | 37.6959 | 23.254 | 73.0598 | 39.207 | 16.0096 | 47.0809 | 42.6433 | 38.9757
ProcessArea\013-01-N2-G\013-01-N2-G_LM | LM_EXBX | 14.5D | 46.43 | 013-01-N2-G N2 | 85.8 | 119 | 0 | 37.4994 | 76.9597 | 249.249 | Parameter value | Parameter value | Parameter value | 102.533 | 89.2034 | 76.7173 | 12436.8 | 4870.48 | 1319.8 | 55.3326 | 42.0042 | 29.5175 | 71.5449 | 36.9087 | 14.2324 | 47.2001 | 47.1992 | 47.1997
ProcessArea\013-01-C1-G\013-01-C1-G_SM | SM_EOBO | 2.9F | 7.1 | 013-01-C1-G C1 | 92.3 | 119 | 0 | 0.85741 | 12.3825 | 105.999 | Parameter value | Parameter value | Parameter value | n/a | n/a | n/a | n/a | n/a | n/a | n/a | n/a | n/a | n/a | n/a | n/a | n/a | n/a | n/a
ProcessArea\013-01-C1-G\013-01-C1-G_SM | SM_EOBO | 7.7D | 7.1 | 013-01-C1-G C1 | 92.3 | 119 | 0 | 0.85741 | 14.0277 | 94.7994 | Parameter value | Parameter value | Parameter value | n/a | n/a | n/a | n/a | n/a | n/a | n/a | n/a | n/a | n/a | n/a | n/a | n/a | n/a | n/a
ProcessArea\013-01-C1-G\013-01-C1-G_SM | SM_EOBO | 14.5D | 7.1 | 013-01-C1-G C1 | 92.3 | 119 | 0 | 0.85741 | 14.7225 | 79.3307 | Parameter value | Parameter value | Parameter value | n/a | n/a | n/a | n/a | n/a | n/a | n/a | n/a | n/a | n/a | n/a | n/a | n/a | n/a | n/a
ProcessArea\013-01-C1-G\013-01-C1-G_SM | SM_EOBX | 2.9F | 7.1 | 013-01-C1-G C1 | 92.3 | 119 | 0 | 0.85741 | 12.3825 | 105.999 | Parameter value | Parameter value | Parameter value | n/a | n/a | n/a | n/a | n/a | n/a | n/a | n/a | n/a | n/a | n/a | n/a | n/a | n/a | n/a
ProcessArea\013-01-C1-G\013-01-C1-G_SM | SM_EOBX | 7.7D | 7.1 | 013-01-C1-G C1 | 92.3 | 119 | 0 | 0.85741 | 14.0277 | 94.7994 | Parameter value | Parameter value | Parameter value | n/a | n/a | n/a | n/a | n/a | n/a | n/a | n/a | n/a | n/a | n/a | n/a | n/a | n/a | n/a
ProcessArea\013-01-C1-G\013-01-C1-G_SM | SM_EOBX | 14.5D | 7.1 | 013-01-C1-G C1 | 92.3 | 119 | 0 | 0.85741 | 14.7225 | 79.3307 | Parameter value | Parameter value | Parameter value | n/a | n/a | n/a | n/a | n/a | n/a | n/a | n/a | n/a | n/a | n/a | n/a | n/a | n/a | n/a
ProcessArea\013-01-C1-G\013-01-C1-G_SM | SM_EXBO | 2.9F | 7.1 | 013-01-C1-G C1 | 92.3 | 119 | 0 | 0.85741 | 12.3825 | 105.999 | Parameter value | Parameter value | Parameter value | n/a | n/a | n/a | n/a | n/a | n/a | n/a | n/a | n/a | n/a | n/a | n/a | n/a | n/a | n/a
ProcessArea\013-01-C1-G\013-01-C1-G_SM | SM_EXBO | 7.7D | 7.1 | 013-01-C1-G C1 | 92.3 | 119 | 0 | 0.85741 | 14.0277 | 94.7994 | Parameter value | Parameter value | Parameter value | n/a | n/a | n/a | n/a | n/a | n/a | n/a | n/a | n/a | n/a | n/a | n/a | n/a | n/a | n/a
ProcessArea\013-01-C1-G\013-01-C1-G_SM | SM_EXBO | 14.5D | 7.1 | 013-01-C1-G C1 | 92.3 | 119 | 0 | 0.85741 | 14.7225 | 79.3307 | Parameter value | Parameter value | Parameter value | n/a | n/a | n/a | n/a | n/a | n/a | n/a | n/a | n/a | n/a | n/a | n/a | n/a | n/a | n/a
ProcessArea\013-01-C1-G\013-01-C1-G_SM | SM_EXBX | 2.9F | 7.1 | 013-01-C1-G C1 | 92.3 | 119 | 0 | 0.85741 | 12.3825 | 105.999 | Parameter value | Parameter value | Parameter value | n/a | n/a | n/a | n/a | n/a | n/a | n/a | n/a | n/a | n/a | n/a | n/a | n/a | n/a | n/a
ProcessArea\013-01-C1-G\013-01-C1-G_SM | SM_EXBX | 7.7D | 7.1 | 013-01-C1-G C1 | 92.3 | 119 | 0 | 0.85741 | 14.0277 | 94.7994 | Parameter value | Parameter value | Parameter value | n/a | n/a | n/a | n/a | n/a | n/a | n/a | n/a | n/a | n/a | n/a | n/a | n/a | n/a | n/a
ProcessArea\013-01-C1-G\013-01-C1-G_SM | SM_EXBX | 14.5D | 7.1 | 013-01-C1-G C1 | 92.3 | 119 | 0 | 0.85741 | 14.7225 | 79.3307 | Parameter value | Parameter value | Parameter value | n/a | n/a | n/a | n/a | n/a | n/a | n/a | n/a | n/a | n/a | n/a | n/a | n/a | n/a | n/a
ProcessArea\013-01-C1-G\013-01-C1-G_ME | ME_EOBO | 2.9F | 36.1 | 013-01-C1-G C1 | 92.3 | 119 | 0 | 22.1659 | 45.6117 | 241.573 | Parameter value | Parameter value | Parameter value | 81.6679 | 56.2352 | n/a | 7104 | 2131.43 | n/a | 41.715 | 24.6487 | n/a | 54.2076 | 27.5251 | n/a | 39.9529 | 31.5865 | n/a
ProcessArea\013-01-C1-G\013-01-C1-G_ME | ME_EOBO | 7.7D | 36.1 | 013-01-C1-G C1 | 92.3 | 119 | 0 | 22.1659 | 52.2961 | 240.899 | Parameter value | Parameter value | Parameter value | 81.7354 | 64.0113 | 47.1423 | 7554.88 | 2616.63 | 369.826 | 43.2939 | 29.1531 | 14.6224 | 55.5457 | 28.5699 | 8.0506 | 38.4415 | 34.8583 | 32.5198
ProcessArea\013-01-C1-G\013-01-C1-G_ME | ME_EOBO | 14.5D | 36.1 | 013-01-C1-G C1 | 92.3 | 119 | 0 | 22.1659 | 61.1335 | 237.861 | Parameter value | Parameter value | Parameter value | 80.158 | 68.9173 | 56.9015 | 7062.94 | 2568.09 | 426.366 | 42.8325 | 31.5909 | 19.5768 | 52.4882 | 25.8761 | 6.9325 | 37.3255 | 37.3264 | 37.3247
ProcessArea\013-01-C1-G\013-01-C1-G_ME | ME_EOBX | 2.9F | 36.1 | 013-01-C1-G C1 | 92.3 | 119 | 0 | 22.1659 | 45.6117 | 241.573 | Parameter value | Parameter value | Parameter value | 81.6679 | 56.2352 | n/a | 7104 | 2131.43 | n/a | 41.715 | 24.6487 | n/a | 54.2076 | 27.5251 | n/a | 39.9529 | 31.5865 | n/a
ProcessArea\013-01-C1-G\013-01-C1-G_ME | ME_EOBX | 7.7D | 36.1 | 013-01-C1-G C1 | 92.3 | 119 | 0 | 22.1659 | 52.2961 | 240.899 | Parameter value | Parameter value | Parameter value | 81.7354 | 64.0113 | 47.1423 | 7554.88 | 2616.63 | 369.826 | 43.2939 | 29.1531 | 14.6224 | 55.5457 | 28.5699 | 8.0506 | 38.4415 | 34.8583 | 32.5198
ProcessArea\013-01-C1-G\013-01-C1-G_ME | ME_EOBX | 14.5D | 36.1 | 013-01-C1-G C1 | 92.3 | 119 | 0 | 22.1659 | 61.1335 | 237.861 | Parameter value | Parameter value | Parameter value | 80.158 | 68.9173 | 56.9015 | 7062.94 | 2568.09 | 426.366 | 42.8325 | 31.5909 | 19.5768 | 52.4882 | 25.8761 | 6.9325 | 37.3255 | 37.3264 | 37.3247
ProcessArea\013-01-C1-G\013-01-C1-G_ME | ME_EXBO | 2.9F | 36.1 | 013-01-C1-G C1 | 92.3 | 119 | 0 | 22.1659 | 45.6117 | 241.573 | Parameter value | Parameter value | Parameter value | 81.6679 | 56.2352 | n/a | 7104 | 2131.43 | n/a | 41.715 | 24.6487 | n/a | 54.2076 | 27.5251 | n/a | 39.9529 | 31.5865 | n/a
ProcessArea\013-01-C1-G\013-01-C1-G_ME | ME_EXBO | 7.7D | 36.1 | 013-01-C1-G C1 | 92.3 | 119 | 0 | 22.1659 | 52.2961 | 240.899 | Parameter value | Parameter value | Parameter value | 81.7354 | 64.0113 | 47.1423 | 7554.88 | 2616.63 | 369.826 | 43.2939 | 29.1531 | 14.6224 | 55.5457 | 28.5699 | 8.0506 | 38.4415 | 34.8583 | 32.5198
ProcessArea\013-01-C1-G\013-01-C1-G_ME | ME_EXBO | 14.5D | 36.1 | 013-01-C1-G C1 | 92.3 | 119 | 0 | 22.1659 | 61.1335 | 237.861 | Parameter value | Parameter value | Parameter value | 80.158 | 68.9173 | 56.9015 | 7062.94 | 2568.09 | 426.366 | 42.8325 | 31.5909 | 19.5768 | 52.4882 | 25.8761 | 6.9325 | 37.3255 | 37.3264 | 37.3247
ProcessArea\013-01-C1-G\013-01-C1-G_ME | ME_EXBX | 2.9F | 36.1 | 013-01-C1-G C1 | 92.3 | 119 | 0 | 22.1659 | 45.6117 | 241.573 | Parameter value | Parameter value | Parameter value | 81.6679 | 56.2352 | n/a | 7104 | 2131.43 | n/a | 41.715 | 24.6487 | n/a | 54.2076 | 27.5251 | n/a | 39.9529 | 31.5865 | n/a
ProcessArea\013-01-C1-G\013-01-C1-G_ME | ME_EXBX | 7.7D | 36.1 | 013-01-C1-G C1 | 92.3 | 119 | 0 | 22.1659 | 52.2961 | 240.899 | Parameter value | Parameter value | Parameter value | 81.7354 | 64.0113 | 47.1423 | 7554.88 | 2616.63 | 369.826 | 43.2939 | 29.1531 | 14.6224 | 55.5457 | 28.5699 | 8.0506 | 38.4415 | 34.8583 | 32.5198
ProcessArea\013-01-C1-G\013-01-C1-G_ME | ME_EXBX | 14.5D | 36.1 | 013-01-C1-G C1 | 92.3 | 119 | 0 | 22.1659 | 61.1335 | 237.861 | Parameter value | Parameter value | Parameter value | 80.158 | 68.9173 | 56.9015 | 7062.94 | 2568.09 | 426.366 | 42.8325 | 31.5909 | 19.5768 | 52.4882 | 25.8761 | 6.9325 | 37.3255 | 37.3264 | 37.3247
ProcessArea\013-01-C1-G\013-01-C1-G_LM | LM_EOBO | 2.9F | 57.48 | 013-01-C1-G C1 | 92.3 | 119 | 0 | 56.1958 | 64.4714 | 279.579 | Parameter value | Parameter value | Parameter value | 125.11 | 87.6376 | 61.5984 | 18924 | 5948.71 | 1242.99 | 69.1996 | 40.3706 | 21.762 | 87.0479 | 46.9038 | 18.181 | 55.9103 | 47.2669 | 39.8365
ProcessArea\013-01-C1-G\013-01-C1-G_LM | LM_EOBO | 7.7D | 57.48 | 013-01-C1-G C1 | 92.3 | 119 | 0 | 56.1958 | 72.9073 | 303.392 | Parameter value | Parameter value | Parameter value | 120.495 | 95.2145 | 74.1471 | 18263.5 | 6935.12 | 2029.24 | 65.0835 | 45.1467 | 29.1852 | 89.3232 | 48.8966 | 22.132 | 55.3904 | 50.0678 | 44.9619
ProcessArea\013-01-C1-G\013-01-C1-G_LM | LM_EOBO | 14.5D | 57.48 | 013-01-C1-G C1 | 92.3 | 119 | 0 | 56.1958 | 88.7431 | 263.461 | Parameter value | Parameter value | Parameter value | 121.027 | 105.12 | 93.7647 | 18422.6 | 7418.42 | 2481.71 | 65.8942 | 49.9875 | 38.6305 | 88.9927 | 47.2389 | 20.4489 | 55.133 | 55.1324 | 55.1342
ProcessArea\013-01-C1-G\013-01-C1-G_LM | LM_EOBX | 2.9F | 57.48 | 013-01-C1-G C1 | 92.3 | 119 | 0 | 56.1958 | 64.4714 | 279.579 | Parameter value | Parameter value | Parameter value | 125.11 | 87.6376 | 61.5984 | 18924 | 5948.71 | 1242.99 | 69.1996 | 40.3706 | 21.762 | 87.0479 | 46.9038 | 18.181 | 55.9103 | 47.2669 | 39.8365
ProcessArea\013-01-C1-G\013-01-C1-G_LM | LM_EOBX | 7.7D | 57.48 | 013-01-C1-G C1 | 92.3 | 119 | 0 | 56.1958 | 72.9073 | 303.392 | Parameter value | Parameter value | Parameter value | 120.495 | 95.2145 | 74.1471 | 18263.5 | 6935.12 | 2029.24 | 65.0835 | 45.1467 | 29.1852 | 89.3232 | 48.8966 | 22.132 | 55.3904 | 50.0678 | 44.9619
ProcessArea\013-01-C1-G\013-01-C1-G_LM | LM_EOBX | 14.5D | 57.48 | 013-01-C1-G C1 | 92.3 | 119 | 0 | 56.1958 | 88.7431 | 263.461 | Parameter value | Parameter value | Parameter value | 121.027 | 105.12 | 93.7647 | 18422.6 | 7418.42 | 2481.71 | 65.8942 | 49.9875 | 38.6305 | 88.9927 | 47.2389 | 20.4489 | 55.133 | 55.1324 | 55.1342
ProcessArea\013-01-C1-G\013-01-C1-G_LM | LM_EXBO | 2.9F | 57.48 | 013-01-C1-G C1 | 92.3 | 119 | 0 | 56.1958 | 64.4714 | 279.579 | Parameter value | Parameter value | Parameter value | 125.11 | 87.6376 | 61.5984 | 18924 | 5948.71 | 1242.99 | 69.1996 | 40.3706 | 21.762 | 87.0479 | 46.9038 | 18.181 | 55.9103 | 47.2669 | 39.8365
ProcessArea\013-01-C1-G\013-01-C1-G_LM | LM_EXBO | 7.7D | 57.48 | 013-01-C1-G C1 | 92.3 | 119 | 0 | 56.1958 | 72.9073 | 303.392 | Parameter value | Parameter value | Parameter value | 120.495 | 95.2145 | 74.1471 | 18263.5 | 6935.12 | 2029.24 | 65.0835 | 45.1467 | 29.1852 | 89.3232 | 48.8966 | 22.132 | 55.3904 | 50.0678 | 44.9619
ProcessArea\013-01-C1-G\013-01-C1-G_LM | LM_EXBO | 14.5D | 57.48 | 013-01-C1-G C1 | 92.3 | 119 | 0 | 56.1958 | 88.7431 | 263.461 | Parameter value | Parameter value | Parameter value | 121.027 | 105.12 | 93.7647 | 18422.6 | 7418.42 | 2481.71 | 65.8942 | 49.9875 | 38.6305 | 88.9927 | 47.2389 | 20.4489 | 55.133 | 55.1324 | 55.1342
ProcessArea\013-01-C1-G\013-01-C1-G_LM | LM_EXBX | 2.9F | 57.48 | 013-01-C1-G C1 | 92.3 | 119 | 0 | 56.1958 | 64.4714 | 279.579 | Parameter value | Parameter value | Parameter value | 125.11 | 87.6376 | 61.5984 | 18924 | 5948.71 | 1242.99 | 69.1996 | 40.3706 | 21.762 | 87.0479 | 46.9038 | 18.181 | 55.9103 | 47.2669 | 39.8365
ProcessArea\013-01-C1-G\013-01-C1-G_LM | LM_EXBX | 7.7D | 57.48 | 013-01-C1-G C1 | 92.3 | 119 | 0 | 56.1958 | 72.9073 | 303.392 | Parameter value | Parameter value | Parameter value | 120.495 | 95.2145 | 74.1471 | 18263.5 | 6935.12 | 2029.24 | 65.0835 | 45.1467 | 29.1852 | 89.3232 | 48.8966 | 22.132 | 55.3904 | 50.0678 | 44.9619
ProcessArea\013-01-C1-G\013-01-C1-G_LM | LM_EXBX | 14.5D | 57.48 | 013-01-C1-G C1 | 92.3 | 119 | 0 | 56.1958 | 88.7431 | 263.461 | Parameter value | Parameter value | Parameter value | 121.027 | 105.12 | 93.7647 | 18422.6 | 7418.42 | 2481.71 | 65.8942 | 49.9875 | 38.6305 | 88.9927 | 47.2389 | 20.4489 | 55.133 | 55.1324 | 55.1342
ProcessArea\013-01-C2-G\013-01-C2-G_SM | SM_EOBO | 2.9F | 7.1 | 013-01-C2-G C2 | 87.2 | 119 | 0 | 0.87127 | 12.5135 | 106.049 | Parameter value | Parameter value | Parameter value | n/a | n/a | n/a | n/a | n/a | n/a | n/a | n/a | n/a | n/a | n/a | n/a | n/a | n/a | n/a
ProcessArea\013-01-C2-G\013-01-C2-G_SM | SM_EOBO | 7.7D | 7.1 | 013-01-C2-G C2 | 87.2 | 119 | 0 | 0.87127 | 14.2171 | 94.6757 | Parameter value | Parameter value | Parameter value | n/a | n/a | n/a | n/a | n/a | n/a | n/a | n/a | n/a | n/a | n/a | n/a | n/a | n/a | n/a
ProcessArea\013-01-C2-G\013-01-C2-G_SM | SM_EOBO | 14.5D | 7.1 | 013-01-C2-G C2 | 87.2 | 119 | 0 | 0.87127 | 14.865 | 79.245 | Parameter value | Parameter value | Parameter value | n/a | n/a | n/a | n/a | n/a | n/a | n/a | n/a | n/a | n/a | n/a | n/a | n/a | n/a | n/a
ProcessArea\013-01-C2-G\013-01-C2-G_SM | SM_EOBX | 2.9F | 7.1 | 013-01-C2-G C2 | 87.2 | 119 | 0 | 0.87127 | 12.5135 | 106.049 | Parameter value | Parameter value | Parameter value | n/a | n/a | n/a | n/a | n/a | n/a | n/a | n/a | n/a | n/a | n/a | n/a | n/a | n/a | n/a
ProcessArea\013-01-C2-G\013-01-C2-G_SM | SM_EOBX | 7.7D | 7.1 | 013-01-C2-G C2 | 87.2 | 119 | 0 | 0.87127 | 14.2171 | 94.6757 | Parameter value | Parameter value | Parameter value | n/a | n/a | n/a | n/a | n/a | n/a | n/a | n/a | n/a | n/a | n/a | n/a | n/a | n/a | n/a
ProcessArea\013-01-C2-G\013-01-C2-G_SM | SM_EOBX | 14.5D | 7.1 | 013-01-C2-G C2 | 87.2 | 119 | 0 | 0.87127 | 14.865 | 79.245 | Parameter value | Parameter value | Parameter value | n/a | n/a | n/a | n/a | n/a | n/a | n/a | n/a | n/a | n/a | n/a | n/a | n/a | n/a | n/a
ProcessArea\013-01-C2-G\013-01-C2-G_SM | SM_EXBO | 2.9F | 7.1 | 013-01-C2-G C2 | 87.2 | 119 | 0 | 0.87127 | 12.5135 | 106.049 | Parameter value | Parameter value | Parameter value | n/a | n/a | n/a | n/a | n/a | n/a | n/a | n/a | n/a | n/a | n/a | n/a | n/a | n/a | n/a
ProcessArea\013-01-C2-G\013-01-C2-G_SM | SM_EXBO | 7.7D | 7.1 | 013-01-C2-G C2 | 87.2 | 119 | 0 | 0.87127 | 14.2171 | 94.6757 | Parameter value | Parameter value | Parameter value | n/a | n/a | n/a | n/a | n/a | n/a | n/a | n/a | n/a | n/a | n/a | n/a | n/a | n/a | n/a
ProcessArea\013-01-C2-G\013-01-C2-G_SM | SM_EXBO | 14.5D | 7.1 | 013-01-C2-G C2 | 87.2 | 119 | 0 | 0.87127 | 14.865 | 79.245 | Parameter value | Parameter value | Parameter value | n/a | n/a | n/a | n/a | n/a | n/a | n/a | n/a | n/a | n/a | n/a | n/a | n/a | n/a | n/a
ProcessArea\013-01-C2-G\013-01-C2-G_SM | SM_EXBX | 2.9F | 7.1 | 013-01-C2-G C2 | 87.2 | 119 | 0 | 0.87127 | 12.5135 | 106.049 | Parameter value | Parameter value | Parameter value | n/a | n/a | n/a | n/a | n/a | n/a | n/a | n/a | n/a | n/a | n/a | n/a | n/a | n/a | n/a
ProcessArea\013-01-C2-G\013-01-C2-G_SM | SM_EXBX | 7.7D | 7.1 | 013-01-C2-G C2 | 87.2 | 119 | 0 | 0.87127 | 14.2171 | 94.6757 | Parameter value | Parameter value | Parameter value | n/a | n/a | n/a | n/a | n/a | n/a | n/a | n/a | n/a | n/a | n/a | n/a | n/a | n/a | n/a
ProcessArea\013-01-C2-G\013-01-C2-G_SM | SM_EXBX | 14.5D | 7.1 | 013-01-C2-G C2 | 87.2 | 119 | 0 | 0.87127 | 14.865 | 79.245 | Parameter value | Parameter value | Parameter value | n/a | n/a | n/a | n/a | n/a | n/a | n/a | n/a | n/a | n/a | n/a | n/a | n/a | n/a | n/a
ProcessArea\013-01-C2-G\013-01-C2-G_ME | ME_EOBO | 2.9F | 36.1 | 013-01-C2-G C2 | 87.2 | 119 | 0 | 22.5242 | 45.8259 | 242.465 | Parameter value | Parameter value | Parameter value | 82.3303 | 56.8415 | 31.6193 | 7238.11 | 2200.48 | 49.2722 | 42.0581 | 25.0284 | 5.6448 | 54.7805 | 27.9855 | 2.7784 | 40.2722 | 31.8131 | 25.9745
ProcessArea\013-01-C2-G\013-01-C2-G_ME | ME_EOBO | 7.7D | 36.1 | 013-01-C2-G C2 | 87.2 | 119 | 0 | 22.5242 | 52.5891 | 243.052 | Parameter value | Parameter value | Parameter value | 82.1701 | 64.5878 | 48.2714 | 7691.95 | 2694 | 425.768 | 43.5971 | 29.5569 | 15.5235 | 56.1603 | 29.0127 | 8.7304 | 38.573 | 35.0309 | 32.7479
ProcessArea\013-01-C2-G\013-01-C2-G_ME | ME_EOBO | 14.5D | 36.1 | 013-01-C2-G C2 | 87.2 | 119 | 0 | 22.5242 | 61.6883 | 237.718 | Parameter value | Parameter value | Parameter value | 80.8577 | 69.6914 | 58.0974 | 7221.01 | 2650.44 | 480.026 | 43.2404 | 32.0737 | 20.4801 | 53.1568 | 26.3038 | 7.4607 | 37.6173 | 37.6176 | 37.6173
ProcessArea\013-01-C2-G\013-01-C2-G_ME | ME_EOBX | 2.9F | 36.1 | 013-01-C2-G C2 | 87.2 | 119 | 0 | 22.5242 | 45.8259 | 242.465 | Parameter value | Parameter value | Parameter value | 82.3303 | 56.8415 | 31.6193 | 7238.11 | 2200.48 | 49.2722 | 42.0581 | 25.0284 | 5.6448 | 54.7805 | 27.9855 | 2.7784 | 40.2722 | 31.8131 | 25.9745
ProcessArea\013-01-C2-G\013-01-C2-G_ME | ME_EOBX | 7.7D | 36.1 | 013-01-C2-G C2 | 87.2 | 119 | 0 | 22.5242 | 52.5891 | 243.052 | Parameter value | Parameter value | Parameter value | 82.1701 | 64.5878 | 48.2714 | 7691.95 | 2694 | 425.768 | 43.5971 | 29.5569 | 15.5235 | 56.1603 | 29.0127 | 8.7304 | 38.573 | 35.0309 | 32.7479
ProcessArea\013-01-C2-G\013-01-C2-G_ME | ME_EOBX | 14.5D | 36.1 | 013-01-C2-G C2 | 87.2 | 119 | 0 | 22.5242 | 61.6883 | 237.718 | Parameter value | Parameter value | Parameter value | 80.8577 | 69.6914 | 58.0974 | 7221.01 | 2650.44 | 480.026 | 43.2404 | 32.0737 | 20.4801 | 53.1568 | 26.3038 | 7.4607 | 37.6173 | 37.6176 | 37.6173
ProcessArea\013-01-C2-G\013-01-C2-G_ME | ME_EXBO | 2.9F | 36.1 | 013-01-C2-G C2 | 87.2 | 119 | 0 | 22.5242 | 45.8259 | 242.465 | Parameter value | Parameter value | Parameter value | 82.3303 | 56.8415 | 31.6193 | 7238.11 | 2200.48 | 49.2722 | 42.0581 | 25.0284 | 5.6448 | 54.7805 | 27.9855 | 2.7784 | 40.2722 | 31.8131 | 25.9745
ProcessArea\013-01-C2-G\013-01-C2-G_ME | ME_EXBO | 7.7D | 36.1 | 013-01-C2-G C2 | 87.2 | 119 | 0 | 22.5242 | 52.5891 | 243.052 | Parameter value | Parameter value | Parameter value | 82.1701 | 64.5878 | 48.2714 | 7691.95 | 2694 | 425.768 | 43.5971 | 29.5569 | 15.5235 | 56.1603 | 29.0127 | 8.7304 | 38.573 | 35.0309 | 32.7479
ProcessArea\013-01-C2-G\013-01-C2-G_ME | ME_EXBO | 14.5D | 36.1 | 013-01-C2-G C2 | 87.2 | 119 | 0 | 22.5242 | 61.6883 | 237.718 | Parameter value | Parameter value | Parameter value | 80.8577 | 69.6914 | 58.0974 | 7221.01 | 2650.44 | 480.026 | 43.2404 | 32.0737 | 20.4801 | 53.1568 | 26.3038 | 7.4607 | 37.6173 | 37.6176 | 37.6173
ProcessArea\013-01-C2-G\013-01-C2-G_ME | ME_EXBX | 2.9F | 36.1 | 013-01-C2-G C2 | 87.2 | 119 | 0 | 22.5242 | 45.8259 | 242.465 | Parameter value | Parameter value | Parameter value | 82.3303 | 56.8415 | 31.6193 | 7238.11 | 2200.48 | 49.2722 | 42.0581 | 25.0284 | 5.6448 | 54.7805 | 27.9855 | 2.7784 | 40.2722 | 31.8131 | 25.9745
ProcessArea\013-01-C2-G\013-01-C2-G_ME | ME_EXBX | 7.7D | 36.1 | 013-01-C2-G C2 | 87.2 | 119 | 0 | 22.5242 | 52.5891 | 243.052 | Parameter value | Parameter value | Parameter value | 82.1701 | 64.5878 | 48.2714 | 7691.95 | 2694 | 425.768 | 43.5971 | 29.5569 | 15.5235 | 56.1603 | 29.0127 | 8.7304 | 38.573 | 35.0309 | 32.7479
ProcessArea\013-01-C2-G\013-01-C2-G_ME | ME_EXBX | 14.5D | 36.1 | 013-01-C2-G C2 | 87.2 | 119 | 0 | 22.5242 | 61.6883 | 237.718 | Parameter value | Parameter value | Parameter value | 80.8577 | 69.6914 | 58.0974 | 7221.01 | 2650.44 | 480.026 | 43.2404 | 32.0737 | 20.4801 | 53.1568 | 26.3038 | 7.4607 | 37.6173 | 37.6176 | 37.6173
ProcessArea\013-01-C2-G\013-01-C2-G_LM | LM_EOBO | 2.9F | 43.76 | 013-01-C2-G C2 | 87.2 | 119 | 0 | 33.0971 | 52.7836 | 259.205 | Parameter value | Parameter value | Parameter value | 98.247 | 68.5435 | 45.6333 | 10583.1 | 3392.8 | 437.846 | 50.6591 | 30.6881 | 13.6364 | 66.4977 | 35.1916 | 10.2205 | 47.5879 | 37.8555 | 31.9969
ProcessArea\013-01-C2-G\013-01-C2-G_LM | LM_EOBO | 7.7D | 43.76 | 013-01-C2-G C2 | 87.2 | 119 | 0 | 33.0971 | 60.2571 | 268.593 | Parameter value | Parameter value | Parameter value | 96.486 | 76.2756 | 58.827 | 11108.5 | 4087.28 | 940.894 | 51.5523 | 35.5931 | 20.9429 | 68.5892 | 36.5526 | 14.3006 | 44.9337 | 40.6825 | 37.8842
ProcessArea\013-01-C2-G\013-01-C2-G_LM | LM_EOBO | 14.5D | 43.76 | 013-01-C2-G C2 | 87.2 | 119 | 0 | 33.0971 | 72.8816 | 247.797 | Parameter value | Parameter value | Parameter value | 96.7554 | 84.0803 | 72.1296 | 10922.8 | 4233.44 | 1093.96 | 52.1029 | 39.4294 | 27.479 | 66.7302 | 34.1762 | 12.6722 | 44.6526 | 44.651 | 44.6506
ProcessArea\013-01-C2-G\013-01-C2-G_LM | LM_EOBX | 2.9F | 43.76 | 013-01-C2-G C2 | 87.2 | 119 | 0 | 33.0971 | 52.7836 | 259.205 | Parameter value | Parameter value | Parameter value | 98.247 | 68.5435 | 45.6333 | 10583.1 | 3392.8 | 437.846 | 50.6591 | 30.6881 | 13.6364 | 66.4977 | 35.1916 | 10.2205 | 47.5879 | 37.8555 | 31.9969
ProcessArea\013-01-C2-G\013-01-C2-G_LM | LM_EOBX | 7.7D | 43.76 | 013-01-C2-G C2 | 87.2 | 119 | 0 | 33.0971 | 60.2571 | 268.593 | Parameter value | Parameter value | Parameter value | 96.486 | 76.2756 | 58.827 | 11108.5 | 4087.28 | 940.894 | 51.5523 | 35.5931 | 20.9429 | 68.5892 | 36.5526 | 14.3006 | 44.9337 | 40.6825 | 37.8842
ProcessArea\013-01-C2-G\013-01-C2-G_LM | LM_EOBX | 14.5D | 43.76 | 013-01-C2-G C2 | 87.2 | 119 | 0 | 33.0971 | 72.8816 | 247.797 | Parameter value | Parameter value | Parameter value | 96.7554 | 84.0803 | 72.1296 | 10922.8 | 4233.44 | 1093.96 | 52.1029 | 39.4294 | 27.479 | 66.7302 | 34.1762 | 12.6722 | 44.6526 | 44.651 | 44.6506
ProcessArea\013-01-C2-G\013-01-C2-G_LM | LM_EXBO | 2.9F | 43.76 | 013-01-C2-G C2 | 87.2 | 119 | 0 | 33.0971 | 52.7836 | 259.205 | Parameter value | Parameter value | Parameter value | 98.247 | 68.5435 | 45.6333 | 10583.1 | 3392.8 | 437.846 | 50.6591 | 30.6881 | 13.6364 | 66.4977 | 35.1916 | 10.2205 | 47.5879 | 37.8555 | 31.9969
ProcessArea\013-01-C2-G\013-01-C2-G_LM | LM_EXBO | 7.7D | 43.76 | 013-01-C2-G C2 | 87.2 | 119 | 0 | 33.0971 | 60.2571 | 268.593 | Parameter value | Parameter value | Parameter value | 96.486 | 76.2756 | 58.827 | 11108.5 | 4087.28 | 940.894 | 51.5523 | 35.5931 | 20.9429 | 68.5892 | 36.5526 | 14.3006 | 44.9337 | 40.6825 | 37.8842
ProcessArea\013-01-C2-G\013-01-C2-G_LM | LM_EXBO | 14.5D | 43.76 | 013-01-C2-G C2 | 87.2 | 119 | 0 | 33.0971 | 72.8816 | 247.797 | Parameter value | Parameter value | Parameter value | 96.7554 | 84.0803 | 72.1296 | 10922.8 | 4233.44 | 1093.96 | 52.1029 | 39.4294 | 27.479 | 66.7302 | 34.1762 | 12.6722 | 44.6526 | 44.651 | 44.6506
ProcessArea\013-01-C2-G\013-01-C2-G_LM | LM_EXBX | 2.9F | 43.76 | 013-01-C2-G C2 | 87.2 | 119 | 0 | 33.0971 | 52.7836 | 259.205 | Parameter value | Parameter value | Parameter value | 98.247 | 68.5435 | 45.6333 | 10583.1 | 3392.8 | 437.846 | 50.6591 | 30.6881 | 13.6364 | 66.4977 | 35.1916 | 10.2205 | 47.5879 | 37.8555 | 31.9969
ProcessArea\013-01-C2-G\013-01-C2-G_LM | LM_EXBX | 7.7D | 43.76 | 013-01-C2-G C2 | 87.2 | 119 | 0 | 33.0971 | 60.2571 | 268.593 | Parameter value | Parameter value | Parameter value | 96.486 | 76.2756 | 58.827 | 11108.5 | 4087.28 | 940.894 | 51.5523 | 35.5931 | 20.9429 | 68.5892 | 36.5526 | 14.3006 | 44.9337 | 40.6825 | 37.8842
ProcessArea\013-01-C2-G\013-01-C2-G_LM | LM_EXBX | 14.5D | 43.76 | 013-01-C2-G C2 | 87.2 | 119 | 0 | 33.0971 | 72.8816 | 247.797 | Parameter value | Parameter value | Parameter value | 96.7554 | 84.0803 | 72.1296 | 10922.8 | 4233.44 | 1093.96 | 52.1029 | 39.4294 | 27.479 | 66.7302 | 34.1762 | 12.6722 | 44.6526 | 44.651 | 44.6506
ProcessArea\020-01-01-G\020-01-01-G_SM | SM_EOBO | 2.9F | 7.1 | 020-01-01 G 1 | 87.3 | 109.5 | 0 | 0.86099 | 12.5763 | 104.804 | Parameter value | Parameter value | Parameter value | 13.7012 | n/a | n/a | 94.348 | n/a | n/a | 5.1216 | n/a | n/a | 5.8638 | n/a | n/a | 8.5796 | n/a | n/a
ProcessArea\020-01-01-G\020-01-01-G_SM | SM_EOBO | 7.7D | 7.1 | 020-01-01 G 1 | 87.3 | 109.5 | 0 | 0.86099 | 14.4382 | 92.8542 | Parameter value | Parameter value | Parameter value | 14.5342 | n/a | n/a | 79.8489 | n/a | n/a | 5.0429 | n/a | n/a | 5.0401 | n/a | n/a | 9.4913 | n/a | n/a
ProcessArea\020-01-01-G\020-01-01-G_SM | SM_EOBO | 14.5D | 7.1 | 020-01-01 G 1 | 87.3 | 109.5 | 0 | 0.86099 | 14.8824 | 76.067 | Parameter value | Parameter value | Parameter value | n/a | n/a | n/a | n/a | n/a | n/a | n/a | n/a | n/a | n/a | n/a | n/a | n/a | n/a | n/a
ProcessArea\020-01-01-G\020-01-01-G_SM | SM_EOBX | 2.9F | 7.1 | 020-01-01 G 1 | 87.3 | 109.5 | 0 | 0.86099 | 12.5763 | 104.804 | Parameter value | Parameter value | Parameter value | 13.7012 | n/a | n/a | 94.348 | n/a | n/a | 5.1216 | n/a | n/a | 5.8638 | n/a | n/a | 8.5796 | n/a | n/a
ProcessArea\020-01-01-G\020-01-01-G_SM | SM_EOBX | 7.7D | 7.1 | 020-01-01 G 1 | 87.3 | 109.5 | 0 | 0.86099 | 14.4382 | 92.8542 | Parameter value | Parameter value | Parameter value | 14.5342 | n/a | n/a | 79.8489 | n/a | n/a | 5.0429 | n/a | n/a | 5.0401 | n/a | n/a | 9.4913 | n/a | n/a
ProcessArea\020-01-01-G\020-01-01-G_SM | SM_EOBX | 14.5D | 7.1 | 020-01-01 G 1 | 87.3 | 109.5 | 0 | 0.86099 | 14.8824 | 76.067 | Parameter value | Parameter value | Parameter value | n/a | n/a | n/a | n/a | n/a | n/a | n/a | n/a | n/a | n/a | n/a | n/a | n/a | n/a | n/a
ProcessArea\020-01-01-G\020-01-01-G_SM | SM_EXBO | 2.9F | 7.1 | 020-01-01 G 1 | 87.3 | 109.5 | 0 | 0.86099 | 12.5763 | 104.804 | Parameter value | Parameter value | Parameter value | 13.7012 | n/a | n/a | 94.348 | n/a | n/a | 5.1216 | n/a | n/a | 5.8638 | n/a | n/a | 8.5796 | n/a | n/a
ProcessArea\020-01-01-G\020-01-01-G_SM | SM_EXBO | 7.7D | 7.1 | 020-01-01 G 1 | 87.3 | 109.5 | 0 | 0.86099 | 14.4382 | 92.8542 | Parameter value | Parameter value | Parameter value | 14.5342 | n/a | n/a | 79.8489 | n/a | n/a | 5.0429 | n/a | n/a | 5.0401 | n/a | n/a | 9.4913 | n/a | n/a
ProcessArea\020-01-01-G\020-01-01-G_SM | SM_EXBO | 14.5D | 7.1 | 020-01-01 G 1 | 87.3 | 109.5 | 0 | 0.86099 | 14.8824 | 76.067 | Parameter value | Parameter value | Parameter value | n/a | n/a | n/a | n/a | n/a | n/a | n/a | n/a | n/a | n/a | n/a | n/a | n/a | n/a | n/a
ProcessArea\020-01-01-G\020-01-01-G_SM | SM_EXBX | 2.9F | 7.1 | 020-01-01 G 1 | 87.3 | 109.5 | 0 | 0.86099 | 12.5763 | 104.804 | Parameter value | Parameter value | Parameter value | 13.7012 | n/a | n/a | 94.348 | n/a | n/a | 5.1216 | n/a | n/a | 5.8638 | n/a | n/a | 8.5796 | n/a | n/a
ProcessArea\020-01-01-G\020-01-01-G_SM | SM_EXBX | 7.7D | 7.1 | 020-01-01 G 1 | 87.3 | 109.5 | 0 | 0.86099 | 14.4382 | 92.8542 | Parameter value | Parameter value | Parameter value | 14.5342 | n/a | n/a | 79.8489 | n/a | n/a | 5.0429 | n/a | n/a | 5.0401 | n/a | n/a | 9.4913 | n/a | n/a
ProcessArea\020-01-01-G\020-01-01-G_SM | SM_EXBX | 14.5D | 7.1 | 020-01-01 G 1 | 87.3 | 109.5 | 0 | 0.86099 | 14.8824 | 76.067 | Parameter value | Parameter value | Parameter value | n/a | n/a | n/a | n/a | n/a | n/a | n/a | n/a | n/a | n/a | n/a | n/a | n/a | n/a | n/a
ProcessArea\020-01-01-G\020-01-01-G_ME | ME_EOBO | 2.9F | 36.1 | 020-01-01 G 1 | 87.3 | 109.5 | 0 | 22.2584 | 45.2651 | 246.349 | Parameter value | Parameter value | Parameter value | 82.4869 | 59.5877 | 42.9916 | 7496.12 | 2583.18 | 573.375 | 42.6246 | 27.0533 | 15.8937 | 55.9792 | 30.3938 | 11.4832 | 39.8623 | 32.5344 | 27.0979
ProcessArea\020-01-01-G\020-01-01-G_ME | ME_EOBO | 7.7D | 36.1 | 020-01-01 G 1 | 87.3 | 109.5 | 0 | 22.2584 | 52.2034 | 251.093 | Parameter value | Parameter value | Parameter value | 80.3747 | 65.5848 | 52.8773 | 7549.49 | 2953.21 | 872.792 | 42.116 | 30.6393 | 21.2384 | 57.0585 | 30.6807 | 13.081 | 38.2587 | 34.9455 | 31.6389
ProcessArea\020-01-01-G\020-01-01-G_ME | ME_EOBO | 14.5D | 36.1 | 020-01-01 G 1 | 87.3 | 109.5 | 0 | 22.2584 | 61.6486 | 238.179 | Parameter value | Parameter value | Parameter value | 79.1365 | 70.4102 | 64.1116 | 7086.55 | 2866.99 | 927.706 | 41.7756 | 33.0472 | 26.7487 | 53.996 | 27.6148 | 11.0397 | 37.3608 | 37.3629 | 37.3629
ProcessArea\020-01-01-G\020-01-01-G_ME | ME_EOBX | 2.9F | 36.1 | 020-01-01 G 1 | 87.3 | 109.5 | 0 | 22.2584 | 45.2651 | 246.349 | Parameter value | Parameter value | Parameter value | 82.4869 | 59.5877 | 42.9916 | 7496.12 | 2583.18 | 573.375 | 42.6246 | 27.0533 | 15.8937 | 55.9792 | 30.3938 | 11.4832 | 39.8623 | 32.5344 | 27.0979
ProcessArea\020-01-01-G\020-01-01-G_ME | ME_EOBX | 7.7D | 36.1 | 020-01-01 G 1 | 87.3 | 109.5 | 0 | 22.2584 | 52.2034 | 251.093 | Parameter value | Parameter value | Parameter value | 80.3747 | 65.5848 | 52.8773 | 7549.49 | 2953.21 | 872.792 | 42.116 | 30.6393 | 21.2384 | 57.0585 | 30.6807 | 13.081 | 38.2587 | 34.9455 | 31.6389
ProcessArea\020-01-01-G\020-01-01-G_ME | ME_EOBX | 14.5D | 36.1 | 020-01-01 G 1 | 87.3 | 109.5 | 0 | 22.2584 | 61.6486 | 238.179 | Parameter value | Parameter value | Parameter value | 79.1365 | 70.4102 | 64.1116 | 7086.55 | 2866.99 | 927.706 | 41.7756 | 33.0472 | 26.7487 | 53.996 | 27.6148 | 11.0397 | 37.3608 | 37.3629 | 37.3629
ProcessArea\020-01-01-G\020-01-01-G_ME | ME_EXBO | 2.9F | 36.1 | 020-01-01 G 1 | 87.3 | 109.5 | 0 | 22.2584 | 45.2651 | 246.349 | Parameter value | Parameter value | Parameter value | 82.4869 | 59.5877 | 42.9916 | 7496.12 | 2583.18 | 573.375 | 42.6246 | 27.0533 | 15.8937 | 55.9792 | 30.3938 | 11.4832 | 39.8623 | 32.5344 | 27.0979
ProcessArea\020-01-01-G\020-01-01-G_ME | ME_EXBO | 7.7D | 36.1 | 020-01-01 G 1 | 87.3 | 109.5 | 0 | 22.2584 | 52.2034 | 251.093 | Parameter value | Parameter value | Parameter value | 80.3747 | 65.5848 | 52.8773 | 7549.49 | 2953.21 | 872.792 | 42.116 | 30.6393 | 21.2384 | 57.0585 | 30.6807 | 13.081 | 38.2587 | 34.9455 | 31.6389
ProcessArea\020-01-01-G\020-01-01-G_ME | ME_EXBO | 14.5D | 36.1 | 020-01-01 G 1 | 87.3 | 109.5 | 0 | 22.2584 | 61.6486 | 238.179 | Parameter value | Parameter value | Parameter value | 79.1365 | 70.4102 | 64.1116 | 7086.55 | 2866.99 | 927.706 | 41.7756 | 33.0472 | 26.7487 | 53.996 | 27.6148 | 11.0397 | 37.3608 | 37.3629 | 37.3629
ProcessArea\020-01-01-G\020-01-01-G_ME | ME_EXBX | 2.9F | 36.1 | 020-01-01 G 1 | 87.3 | 109.5 | 0 | 22.2584 | 45.2651 | 246.349 | Parameter value | Parameter value | Parameter value | 82.4869 | 59.5877 | 42.9916 | 7496.12 | 2583.18 | 573.375 | 42.6246 | 27.0533 | 15.8937 | 55.9792 | 30.3938 | 11.4832 | 39.8623 | 32.5344 | 27.0979
ProcessArea\020-01-01-G\020-01-01-G_ME | ME_EXBX | 7.7D | 36.1 | 020-01-01 G 1 | 87.3 | 109.5 | 0 | 22.2584 | 52.2034 | 251.093 | Parameter value | Parameter value | Parameter value | 80.3747 | 65.5848 | 52.8773 | 7549.49 | 2953.21 | 872.792 | 42.116 | 30.6393 | 21.2384 | 57.0585 | 30.6807 | 13.081 | 38.2587 | 34.9455 | 31.6389
ProcessArea\020-01-01-G\020-01-01-G_ME | ME_EXBX | 14.5D | 36.1 | 020-01-01 G 1 | 87.3 | 109.5 | 0 | 22.2584 | 61.6486 | 238.179 | Parameter value | Parameter value | Parameter value | 79.1365 | 70.4102 | 64.1116 | 7086.55 | 2866.99 | 927.706 | 41.7756 | 33.0472 | 26.7487 | 53.996 | 27.6148 | 11.0397 | 37.3608 | 37.3629 | 37.3629
ProcessArea\020-01-01-G\020-01-01-G_LM | LM_EOBO | 2.9F | 99.18 | 020-01-01 G 1 | 87.3 | 109.5 | 0 | 168.007 | 100.406 | 311.143 | Parameter value | Parameter value | Parameter value | 208.248 | 147.258 | 108.283 | 62994.8 | 20294.3 | 6028.08 | 132.241 | 76.1076 | 45.7932 | 151.631 | 84.8783 | 41.9014 | 76.0068 | 71.1504 | 62.4898
ProcessArea\020-01-01-G\020-01-01-G_LM | LM_EOBO | 7.7D | 99.18 | 020-01-01 G 1 | 87.3 | 109.5 | 0 | 168.007 | 111.769 | 347.98 | Parameter value | Parameter value | Parameter value | 191.912 | 152.161 | 128.706 | 53897.2 | 21360.3 | 8348.85 | 110.901 | 77.3914 | 56.9849 | 154.696 | 87.8548 | 46.6355 | 79.1822 | 74.7693 | 71.7208
ProcessArea\020-01-01-G\020-01-01-G_LM | LM_EOBO | 14.5D | 99.18 | 020-01-01 G 1 | 87.3 | 109.5 | 0 | 168.007 | 136.816 | 269.403 | Parameter value | Parameter value | Parameter value | 197.06 | 168.912 | 152.02 | 53117.5 | 22137.4 | 8663.36 | 109.362 | 82.5434 | 65.6511 | 154.604 | 85.3678 | 42.0044 | 86.3688 | 86.3688 | 86.3688
ProcessArea\020-01-01-G\020-01-01-G_LM | LM_EOBX | 2.9F | 99.18 | 020-01-01 G 1 | 87.3 | 109.5 | 0 | 168.007 | 100.406 | 311.143 | Parameter value | Parameter value | Parameter value | 208.248 | 147.258 | 108.283 | 62994.8 | 20294.3 | 6028.08 | 132.241 | 76.1076 | 45.7932 | 151.631 | 84.8783 | 41.9014 | 76.0068 | 71.1504 | 62.4898
ProcessArea\020-01-01-G\020-01-01-G_LM | LM_EOBX | 7.7D | 99.18 | 020-01-01 G 1 | 87.3 | 109.5 | 0 | 168.007 | 111.769 | 347.98 | Parameter value | Parameter value | Parameter value | 191.912 | 152.161 | 128.706 | 53897.2 | 21360.3 | 8348.85 | 110.901 | 77.3914 | 56.9849 | 154.696 | 87.8548 | 46.6355 | 79.1822 | 74.7693 | 71.7208
ProcessArea\020-01-01-G\020-01-01-G_LM | LM_EOBX | 14.5D | 99.18 | 020-01-01 G 1 | 87.3 | 109.5 | 0 | 168.007 | 136.816 | 269.403 | Parameter value | Parameter value | Parameter value | 197.06 | 168.912 | 152.02 | 53117.5 | 22137.4 | 8663.36 | 109.362 | 82.5434 | 65.6511 | 154.604 | 85.3678 | 42.0044 | 86.3688 | 86.3688 | 86.3688
ProcessArea\020-01-01-G\020-01-01-G_LM | LM_EXBO | 2.9F | 99.18 | 020-01-01 G 1 | 87.3 | 109.5 | 0 | 168.007 | 100.406 | 311.143 | Parameter value | Parameter value | Parameter value | 208.248 | 147.258 | 108.283 | 62994.8 | 20294.3 | 6028.08 | 132.241 | 76.1076 | 45.7932 | 151.631 | 84.8783 | 41.9014 | 76.0068 | 71.1504 | 62.4898
ProcessArea\020-01-01-G\020-01-01-G_LM | LM_EXBO | 7.7D | 99.18 | 020-01-01 G 1 | 87.3 | 109.5 | 0 | 168.007 | 111.769 | 347.98 | Parameter value | Parameter value | Parameter value | 191.912 | 152.161 | 128.706 | 53897.2 | 21360.3 | 8348.85 | 110.901 | 77.3914 | 56.9849 | 154.696 | 87.8548 | 46.6355 | 79.1822 | 74.7693 | 71.7208
ProcessArea\020-01-01-G\020-01-01-G_LM | LM_EXBO | 14.5D | 99.18 | 020-01-01 G 1 | 87.3 | 109.5 | 0 | 168.007 | 136.816 | 269.403 | Parameter value | Parameter value | Parameter value | 197.06 | 168.912 | 152.02 | 53117.5 | 22137.4 | 8663.36 | 109.362 | 82.5434 | 65.6511 | 154.604 | 85.3678 | 42.0044 | 86.3688 | 86.3688 | 86.3688
ProcessArea\020-01-01-G\020-01-01-G_LM | LM_EXBX | 2.9F | 99.18 | 020-01-01 G 1 | 87.3 | 109.5 | 0 | 168.007 | 100.406 | 311.143 | Parameter value | Parameter value | Parameter value | 208.248 | 147.258 | 108.283 | 62994.8 | 20294.3 | 6028.08 | 132.241 | 76.1076 | 45.7932 | 151.631 | 84.8783 | 41.9014 | 76.0068 | 71.1504 | 62.4898
ProcessArea\020-01-01-G\020-01-01-G_LM | LM_EXBX | 7.7D | 99.18 | 020-01-01 G 1 | 87.3 | 109.5 | 0 | 168.007 | 111.769 | 347.98 | Parameter value | Parameter value | Parameter value | 191.912 | 152.161 | 128.706 | 53897.2 | 21360.3 | 8348.85 | 110.901 | 77.3914 | 56.9849 | 154.696 | 87.8548 | 46.6355 | 79.1822 | 74.7693 | 71.7208
ProcessArea\020-01-01-G\020-01-01-G_LM | LM_EXBX | 14.5D | 99.18 | 020-01-01 G 1 | 87.3 | 109.5 | 0 | 168.007 | 136.816 | 269.403 | Parameter value | Parameter value | Parameter value | 197.06 | 168.912 | 152.02 | 53117.5 | 22137.4 | 8663.36 | 109.362 | 82.5434 | 65.6511 | 154.604 | 85.3678 | 42.0044 | 86.3688 | 86.3688 | 86.3688
ProcessArea\020-01-02-L\020-01-02-L_SM | SM_EOBN | 2.9F | 7.1 | 020-01-02 L 3-1 | 87.3 | 109.5 | 0 | 2.7961 | 16.1359 | 285.026 | Parameter value | Parameter value | Parameter value | 35.8583 | 26.8443 | 21.3065 | 1704.52 | 674.975 | 283.032 | 20.2269 | 13.8851 | 10.3338 | 26.8238 | 15.4735 | 8.7181 | 15.6314 | 12.9592 | 10.9727
ProcessArea\020-01-02-L\020-01-02-L_SM | SM_EOBN | 7.7D | 7.1 | 020-01-02 L 3-1 | 87.3 | 109.5 | 0 | 2.7961 | 12.7483 | 350 | Parameter value | Parameter value | Parameter value | 33.5977 | 24.1906 | 18.5084 | 1771.92 | 611.812 | 256.111 | 21.27 | 13.0268 | 9.2561 | 26.5171 | 14.9497 | 8.8075 | 12.3277 | 11.1638 | 9.2523
ProcessArea\020-01-02-L\020-01-02-L_SM | SM_EOBN | 14.5D | 7.1 | 020-01-02 L 3-1 | 87.3 | 109.5 | 0 | 2.7961 | 12.2046 | 349.598 | Parameter value | Parameter value | Parameter value | 33.9043 | 24.1011 | 18.1809 | 1861.94 | 619.342 | 259.057 | 22.1528 | 13.1334 | 9.2531 | 26.7539 | 15.0108 | 8.9116 | 11.7515 | 10.9677 | 8.9278
ProcessArea\020-01-02-L\020-01-02-L_SM | SM_EXBN | 2.9F | 7.1 | 020-01-02 L 3-1 | 87.3 | 109.5 | 0 | 2.7961 | 16.1359 | 285.026 | Parameter value | Parameter value | Parameter value | 35.8583 | 26.8443 | 21.3065 | 1704.52 | 674.975 | 283.032 | 20.2269 | 13.8851 | 10.3338 | 26.8238 | 15.4735 | 8.7181 | 15.6314 | 12.9592 | 10.9727
ProcessArea\020-01-02-L\020-01-02-L_SM | SM_EXBN | 7.7D | 7.1 | 020-01-02 L 3-1 | 87.3 | 109.5 | 0 | 2.7961 | 12.7483 | 350 | Parameter value | Parameter value | Parameter value | 33.5977 | 24.1906 | 18.5084 | 1771.92 | 611.812 | 256.111 | 21.27 | 13.0268 | 9.2561 | 26.5171 | 14.9497 | 8.8075 | 12.3277 | 11.1638 | 9.2523
ProcessArea\020-01-02-L\020-01-02-L_SM | SM_EXBN | 14.5D | 7.1 | 020-01-02 L 3-1 | 87.3 | 109.5 | 0 | 2.7961 | 12.2046 | 349.598 | Parameter value | Parameter value | Parameter value | 33.9043 | 24.1011 | 18.1809 | 1861.94 | 619.342 | 259.057 | 22.1528 | 13.1334 | 9.2531 | 26.7539 | 15.0108 | 8.9116 | 11.7515 | 10.9677 | 8.9278
ProcessArea\020-01-02-L\020-01-02-L_LM | LM_EOBN | 2.9F | 27.29 | 020-01-02 L 3-1 | 87.3 | 109.5 | 0 | 41.3091 | 51.5693 | 350 | Parameter value | Parameter value | Parameter value | 117.166 | 87.4125 | 69.2844 | 19249 | 7249.27 | 3277.04 | 67.8178 | 44.5416 | 34.6565 | 90.3472 | 51.8059 | 30.0987 | 49.2897 | 42.8709 | 34.6279
ProcessArea\020-01-02-L\020-01-02-L_LM | LM_EOBN | 7.7D | 27.29 | 020-01-02 L 3-1 | 87.3 | 109.5 | 0 | 41.3091 | 40.7426 | 350 | Parameter value | Parameter value | Parameter value | 103.011 | 74.7218 | 57.4912 | 16305.6 | 5533.36 | 2493.52 | 64.3219 | 38.7604 | 29.1513 | 80.6916 | 45.4413 | 27.2273 | 38.6892 | 35.9614 | 28.3398
ProcessArea\020-01-02-L\020-01-02-L_LM | LM_EOBN | 14.5D | 27.29 | 020-01-02 L 3-1 | 87.3 | 109.5 | 0 | 41.3091 | 39.0051 | 350 | Parameter value | Parameter value | Parameter value | 103.74 | 74.2847 | 56.351 | 17151.4 | 5573.38 | 2494.66 | 66.9266 | 38.8633 | 28.753 | 81.5738 | 45.6487 | 27.6171 | 36.8132 | 35.4214 | 27.598
ProcessArea\020-01-02-L\020-01-02-L_LM | LM_EXBN | 2.9F | 27.29 | 020-01-02 L 3-1 | 87.3 | 109.5 | 0 | 41.3091 | 51.5693 | 350 | Parameter value | Parameter value | Parameter value | 117.166 | 87.4125 | 69.2844 | 19249 | 7249.27 | 3277.04 | 67.8178 | 44.5416 | 34.6565 | 90.3472 | 51.8059 | 30.0987 | 49.2897 | 42.8709 | 34.6279
ProcessArea\020-01-02-L\020-01-02-L_LM | LM_EXBN | 7.7D | 27.29 | 020-01-02 L 3-1 | 87.3 | 109.5 | 0 | 41.3091 | 40.7426 | 350 | Parameter value | Parameter value | Parameter value | 103.011 | 74.7218 | 57.4912 | 16305.6 | 5533.36 | 2493.52 | 64.3219 | 38.7604 | 29.1513 | 80.6916 | 45.4413 | 27.2273 | 38.6892 | 35.9614 | 28.3398
ProcessArea\020-01-02-L\020-01-02-L_LM | LM_EXBN | 14.5D | 27.29 | 020-01-02 L 3-1 | 87.3 | 109.5 | 0 | 41.3091 | 39.0051 | 350 | Parameter value | Parameter value | Parameter value | 103.74 | 74.2847 | 56.351 | 17151.4 | 5573.38 | 2494.66 | 66.9266 | 38.8633 | 28.753 | 81.5738 | 45.6487 | 27.6171 | 36.8132 | 35.4214 | 27.598
ProcessArea\020-02-01-Li\020-02-01-Li_SM | SM_EOBN | 2.9F | 7.1 | 020-02-01-Li 3 | 78.9 | 26 | 0 | 1.3864 | 13.538 | 197.027 | Parameter value | Parameter value | Parameter value | 27.7202 | 19.7759 | 12.4642 | 1069.59 | 312.547 | 24.5214 | 17.1388 | 9.7237 | 2.7653 | 19.8649 | 10.2314 | 2.8226 | 10.5814 | 10.0523 | 9.6989
ProcessArea\020-02-01-Li\020-02-01-Li_SM | SM_EOBN | 7.7D | 7.1 | 020-02-01-Li 3 | 78.9 | 26 | 0 | 1.3864 | 10.6958 | 254.651 | Parameter value | Parameter value | Parameter value | 25.7718 | 17.5968 | 10.0616 | 1068.03 | 304.913 | 31.1234 | 17.2116 | 9.5393 | 2.9659 | 19.7522 | 10.1744 | 3.3403 | 8.5603 | 8.0575 | 7.0957
ProcessArea\020-02-01-Li\020-02-01-Li_SM | SM_EOBN | 14.5D | 7.1 | 020-02-01-Li 3 | 78.9 | 26 | 0 | 1.3864 | 10.2397 | 268.927 | Parameter value | Parameter value | Parameter value | 25.4585 | 17.2518 | 9.6737 | 1067.86 | 306.349 | 31.9154 | 17.2278 | 9.5769 | 2.9793 | 19.7303 | 10.1821 | 3.4099 | 8.2307 | 7.6749 | 6.6944
ProcessArea\020-02-01-Li\020-02-01-Li_SM | SM_EXBN | 2.9F | 7.1 | 020-02-01-Li 3 | 78.9 | 26 | 0 | 1.3864 | 13.538 | 197.027 | Parameter value | Parameter value | Parameter value | 27.7202 | 19.7759 | 12.4642 | 1069.59 | 312.547 | 24.5214 | 17.1388 | 9.7237 | 2.7653 | 19.8649 | 10.2314 | 2.8226 | 10.5814 | 10.0523 | 9.6989
ProcessArea\020-02-01-Li\020-02-01-Li_SM | SM_EXBN | 7.7D | 7.1 | 020-02-01-Li 3 | 78.9 | 26 | 0 | 1.3864 | 10.6958 | 254.651 | Parameter value | Parameter value | Parameter value | 25.7718 | 17.5968 | 10.0616 | 1068.03 | 304.913 | 31.1234 | 17.2116 | 9.5393 | 2.9659 | 19.7522 | 10.1744 | 3.3403 | 8.5603 | 8.0575 | 7.0957
ProcessArea\020-02-01-Li\020-02-01-Li_SM | SM_EXBN | 14.5D | 7.1 | 020-02-01-Li 3 | 78.9 | 26 | 0 | 1.3864 | 10.2397 | 268.927 | Parameter value | Parameter value | Parameter value | 25.4585 | 17.2518 | 9.6737 | 1067.86 | 306.349 | 31.9154 | 17.2278 | 9.5769 | 2.9793 | 19.7303 | 10.1821 | 3.4099 | 8.2307 | 7.6749 | 6.6944
ProcessArea\020-02-01-Li\020-02-01-Li_ME | ME_EOBN | 2.9F | 36.1 | 020-02-01-Li 3 | 78.9 | 26 | 0 | 35.8424 | 54.22 | 314.796 | Parameter value | Parameter value | Parameter value | 127.334 | 94.2672 | 73.7966 | 22436.3 | 8705.34 | 3556.56 | 74.9925 | 50.3486 | 35.8972 | 95.2323 | 55.0362 | 31.5369 | 52.342 | 43.9185 | 37.8994
ProcessArea\020-02-01-Li\020-02-01-Li_ME | ME_EOBN | 7.7D | 36.1 | 020-02-01-Li 3 | 78.9 | 26 | 0 | 35.8424 | 42.8368 | 350 | Parameter value | Parameter value | Parameter value | 114.719 | 82.453 | 62.6615 | 20404.6 | 7322.23 | 2934.8 | 73.2285 | 46.0481 | 31.5122 | 88.695 | 50.6153 | 29.6449 | 41.4905 | 36.4049 | 31.1493
ProcessArea\020-02-01-Li\020-02-01-Li_ME | ME_EOBN | 14.5D | 36.1 | 020-02-01-Li 3 | 78.9 | 26 | 0 | 35.8424 | 41.01 | 350 | Parameter value | Parameter value | Parameter value | 111.59 | 79.912 | 60.4846 | 19501.9 | 6952.37 | 2780.73 | 71.8655 | 44.9193 | 30.6496 | 86.3785 | 49.2663 | 28.8792 | 39.7246 | 34.9927 | 29.835
ProcessArea\020-02-01-Li\020-02-01-Li_ME | ME_EXBN | 2.9F | 36.1 | 020-02-01-Li 3 | 78.9 | 26 | 0 | 35.8424 | 54.22 | 314.796 | Parameter value | Parameter value | Parameter value | 127.334 | 94.2672 | 73.7966 | 22436.3 | 8705.34 | 3556.56 | 74.9925 | 50.3486 | 35.8972 | 95.2323 | 55.0362 | 31.5369 | 52.342 | 43.9185 | 37.8994
ProcessArea\020-02-01-Li\020-02-01-Li_ME | ME_EXBN | 7.7D | 36.1 | 020-02-01-Li 3 | 78.9 | 26 | 0 | 35.8424 | 42.8368 | 350 | Parameter value | Parameter value | Parameter value | 114.719 | 82.453 | 62.6615 | 20404.6 | 7322.23 | 2934.8 | 73.2285 | 46.0481 | 31.5122 | 88.695 | 50.6153 | 29.6449 | 41.4905 | 36.4049 | 31.1493
ProcessArea\020-02-01-Li\020-02-01-Li_ME | ME_EXBN | 14.5D | 36.1 | 020-02-01-Li 3 | 78.9 | 26 | 0 | 35.8424 | 41.01 | 350 | Parameter value | Parameter value | Parameter value | 111.59 | 79.912 | 60.4846 | 19501.9 | 6952.37 | 2780.73 | 71.8655 | 44.9193 | 30.6496 | 86.3785 | 49.2663 | 28.8792 | 39.7246 | 34.9927 | 29.835
ProcessArea\020-02-01-Li\020-02-01-Li_LM | LM_EOBN | 2.9F | 40.63 | 020-02-01-Li 3 | 78.9 | 26 | 0 | 45.4021 | 59.931 | 326.137 | Parameter value | Parameter value | Parameter value | 141.607 | 104.727 | 81.9456 | 28034 | 10805.2 | 4470.45 | 83.7038 | 55.8659 | 40.1129 | 106.608 | 61.5651 | 35.4746 | 57.9033 | 48.8609 | 41.8327
ProcessArea\020-02-01-Li\020-02-01-Li_LM | LM_EOBN | 7.7D | 40.63 | 020-02-01-Li 3 | 78.9 | 26 | 0 | 45.4021 | 47.3488 | 350 | Parameter value | Parameter value | Parameter value | 126.212 | 90.7718 | 69.023 | 24690.6 | 8819.43 | 3594.22 | 80.4971 | 50.4122 | 34.9338 | 97.634 | 55.6871 | 32.7498 | 45.7148 | 40.3595 | 34.0891
ProcessArea\020-02-01-Li\020-02-01-Li_LM | LM_EOBN | 14.5D | 40.63 | 020-02-01-Li 3 | 78.9 | 26 | 0 | 45.4021 | 45.3296 | 350 | Parameter value | Parameter value | Parameter value | 122.761 | 87.9669 | 66.6191 | 23601.6 | 8359.08 | 3391.23 | 78.9999 | 49.1045 | 33.8488 | 95.0967 | 54.186 | 31.8907 | 43.7613 | 38.8624 | 32.7702
ProcessArea\020-02-01-Li\020-02-01-Li_LM | LM_EXBN | 2.9F | 40.63 | 020-02-01-Li 3 | 78.9 | 26 | 0 | 45.4021 | 59.931 | 326.137 | Parameter value | Parameter value | Parameter value | 141.607 | 104.727 | 81.9456 | 28034 | 10805.2 | 4470.45 | 83.7038 | 55.8659 | 40.1129 | 106.608 | 61.5651 | 35.4746 | 57.9033 | 48.8609 | 41.8327
ProcessArea\020-02-01-Li\020-02-01-Li_LM | LM_EXBN | 7.7D | 40.63 | 020-02-01-Li 3 | 78.9 | 26 | 0 | 45.4021 | 47.3488 | 350 | Parameter value | Parameter value | Parameter value | 126.212 | 90.7718 | 69.023 | 24690.6 | 8819.43 | 3594.22 | 80.4971 | 50.4122 | 34.9338 | 97.634 | 55.6871 | 32.7498 | 45.7148 | 40.3595 | 34.0891
ProcessArea\020-02-01-Li\020-02-01-Li_LM | LM_EXBN | 14.5D | 40.63 | 020-02-01-Li 3 | 78.9 | 26 | 0 | 45.4021 | 45.3296 | 350 | Parameter value | Parameter value | Parameter value | 122.761 | 87.9669 | 66.6191 | 23601.6 | 8359.08 | 3391.23 | 78.9999 | 49.1045 | 33.8488 | 95.0967 | 54.186 | 31.8907 | 43.7613 | 38.8624 | 32.7702
ProcessArea\020-02-02-G\020-02-02-G_SM | SM_EOBO | 2.9F | 7.1 | 020-02-02-G 4 | 78.9 | 25.9 | 0 | 0.19556 | 6.3829 | 34.1791 | Parameter value | Parameter value | Parameter value | n/a | n/a | n/a | n/a | n/a | n/a | n/a | n/a | n/a | n/a | n/a | n/a | n/a | n/a | n/a
ProcessArea\020-02-02-G\020-02-02-G_SM | SM_EOBO | 7.7D | 7.1 | 020-02-02-G 4 | 78.9 | 25.9 | 0 | 0.19556 | 6.9637 | 30.6719 | Parameter value | Parameter value | Parameter value | n/a | n/a | n/a | n/a | n/a | n/a | n/a | n/a | n/a | n/a | n/a | n/a | n/a | n/a | n/a
ProcessArea\020-02-02-G\020-02-02-G_SM | SM_EOBO | 14.5D | 7.1 | 020-02-02-G 4 | 78.9 | 25.9 | 0 | 0.19556 | 7.6259 | 20.0437 | Parameter value | Parameter value | Parameter value | n/a | n/a | n/a | n/a | n/a | n/a | n/a | n/a | n/a | n/a | n/a | n/a | n/a | n/a | n/a
ProcessArea\020-02-02-G\020-02-02-G_SM | SM_EOBX | 2.9F | 7.1 | 020-02-02-G 4 | 78.9 | 25.9 | 0 | 0.19556 | 6.3829 | 34.1791 | Parameter value | Parameter value | Parameter value | n/a | n/a | n/a | n/a | n/a | n/a | n/a | n/a | n/a | n/a | n/a | n/a | n/a | n/a | n/a
ProcessArea\020-02-02-G\020-02-02-G_SM | SM_EOBX | 7.7D | 7.1 | 020-02-02-G 4 | 78.9 | 25.9 | 0 | 0.19556 | 6.9637 | 30.6719 | Parameter value | Parameter value | Parameter value | n/a | n/a | n/a | n/a | n/a | n/a | n/a | n/a | n/a | n/a | n/a | n/a | n/a | n/a | n/a
ProcessArea\020-02-02-G\020-02-02-G_SM | SM_EOBX | 14.5D | 7.1 | 020-02-02-G 4 | 78.9 | 25.9 | 0 | 0.19556 | 7.6259 | 20.0437 | Parameter value | Parameter value | Parameter value | n/a | n/a | n/a | n/a | n/a | n/a | n/a | n/a | n/a | n/a | n/a | n/a | n/a | n/a | n/a
ProcessArea\020-02-02-G\020-02-02-G_SM | SM_EXBO | 2.9F | 7.1 | 020-02-02-G 4 | 78.9 | 25.9 | 0 | 0.19556 | 6.3829 | 34.1791 | Parameter value | Parameter value | Parameter value | n/a | n/a | n/a | n/a | n/a | n/a | n/a | n/a | n/a | n/a | n/a | n/a | n/a | n/a | n/a
ProcessArea\020-02-02-G\020-02-02-G_SM | SM_EXBO | 7.7D | 7.1 | 020-02-02-G 4 | 78.9 | 25.9 | 0 | 0.19556 | 6.9637 | 30.6719 | Parameter value | Parameter value | Parameter value | n/a | n/a | n/a | n/a | n/a | n/a | n/a | n/a | n/a | n/a | n/a | n/a | n/a | n/a | n/a
ProcessArea\020-02-02-G\020-02-02-G_SM | SM_EXBO | 14.5D | 7.1 | 020-02-02-G 4 | 78.9 | 25.9 | 0 | 0.19556 | 7.6259 | 20.0437 | Parameter value | Parameter value | Parameter value | n/a | n/a | n/a | n/a | n/a | n/a | n/a | n/a | n/a | n/a | n/a | n/a | n/a | n/a | n/a
ProcessArea\020-02-02-G\020-02-02-G_SM | SM_EXBX | 2.9F | 7.1 | 020-02-02-G 4 | 78.9 | 25.9 | 0 | 0.19556 | 6.3829 | 34.1791 | Parameter value | Parameter value | Parameter value | n/a | n/a | n/a | n/a | n/a | n/a | n/a | n/a | n/a | n/a | n/a | n/a | n/a | n/a | n/a
ProcessArea\020-02-02-G\020-02-02-G_SM | SM_EXBX | 7.7D | 7.1 | 020-02-02-G 4 | 78.9 | 25.9 | 0 | 0.19556 | 6.9637 | 30.6719 | Parameter value | Parameter value | Parameter value | n/a | n/a | n/a | n/a | n/a | n/a | n/a | n/a | n/a | n/a | n/a | n/a | n/a | n/a | n/a
ProcessArea\020-02-02-G\020-02-02-G_SM | SM_EXBX | 14.5D | 7.1 | 020-02-02-G 4 | 78.9 | 25.9 | 0 | 0.19556 | 7.6259 | 20.0437 | Parameter value | Parameter value | Parameter value | n/a | n/a | n/a | n/a | n/a | n/a | n/a | n/a | n/a | n/a | n/a | n/a | n/a | n/a | n/a
ProcessArea\020-02-02-G\020-02-02-G_LM | LM_EOBO | 2.9F | 25.89 | 020-02-02-G 4 | 78.9 | 25.9 | 0 | 2.6004 | 20.0371 | 85.0697 | Parameter value | Parameter value | Parameter value | 23.5406 | n/a | n/a | 327.432 | n/a | n/a | 9.8495 | n/a | n/a | 10.5817 | n/a | n/a | 13.691 | n/a | n/a
ProcessArea\020-02-02-G\020-02-02-G_LM | LM_EOBO | 7.7D | 25.89 | 020-02-02-G 4 | 78.9 | 25.9 | 0 | 2.6004 | 23.1491 | 76.9644 | Parameter value | Parameter value | Parameter value | 26.2429 | n/a | n/a | 340.278 | n/a | n/a | 10.7372 | n/a | n/a | 10.0877 | n/a | n/a | 15.5057 | n/a | n/a
ProcessArea\020-02-02-G\020-02-02-G_LM | LM_EOBO | 14.5D | 25.89 | 020-02-02-G 4 | 78.9 | 25.9 | 0 | 2.6004 | 23.9381 | 74.1978 | Parameter value | Parameter value | Parameter value | 23.0502 | n/a | n/a | 156.617 | n/a | n/a | 8.5998 | n/a | n/a | 5.797 | n/a | n/a | 14.4505 | n/a | n/a
ProcessArea\020-02-02-G\020-02-02-G_LM | LM_EOBX | 2.9F | 25.89 | 020-02-02-G 4 | 78.9 | 25.9 | 0 | 2.6004 | 20.0371 | 85.0697 | Parameter value | Parameter value | Parameter value | 23.5406 | n/a | n/a | 327.432 | n/a | n/a | 9.8495 | n/a | n/a | 10.5817 | n/a | n/a | 13.691 | n/a | n/a
ProcessArea\020-02-02-G\020-02-02-G_LM | LM_EOBX | 7.7D | 25.89 | 020-02-02-G 4 | 78.9 | 25.9 | 0 | 2.6004 | 23.1491 | 76.9644 | Parameter value | Parameter value | Parameter value | 26.2429 | n/a | n/a | 340.278 | n/a | n/a | 10.7372 | n/a | n/a | 10.0877 | n/a | n/a | 15.5057 | n/a | n/a
ProcessArea\020-02-02-G\020-02-02-G_LM | LM_EOBX | 14.5D | 25.89 | 020-02-02-G 4 | 78.9 | 25.9 | 0 | 2.6004 | 23.9381 | 74.1978 | Parameter value | Parameter value | Parameter value | 23.0502 | n/a | n/a | 156.617 | n/a | n/a | 8.5998 | n/a | n/a | 5.797 | n/a | n/a | 14.4505 | n/a | n/a
ProcessArea\020-02-02-G\020-02-02-G_LM | LM_EXBO | 2.9F | 25.89 | 020-02-02-G 4 | 78.9 | 25.9 | 0 | 2.6004 | 20.0371 | 85.0697 | Parameter value | Parameter value | Parameter value | 23.5406 | n/a | n/a | 327.432 | n/a | n/a | 9.8495 | n/a | n/a | 10.5817 | n/a | n/a | 13.691 | n/a | n/a
ProcessArea\020-02-02-G\020-02-02-G_LM | LM_EXBO | 7.7D | 25.89 | 020-02-02-G 4 | 78.9 | 25.9 | 0 | 2.6004 | 23.1491 | 76.9644 | Parameter value | Parameter value | Parameter value | 26.2429 | n/a | n/a | 340.278 | n/a | n/a | 10.7372 | n/a | n/a | 10.0877 | n/a | n/a | 15.5057 | n/a | n/a
ProcessArea\020-02-02-G\020-02-02-G_LM | LM_EXBO | 14.5D | 25.89 | 020-02-02-G 4 | 78.9 | 25.9 | 0 | 2.6004 | 23.9381 | 74.1978 | Parameter value | Parameter value | Parameter value | 23.0502 | n/a | n/a | 156.617 | n/a | n/a | 8.5998 | n/a | n/a | 5.797 | n/a | n/a | 14.4505 | n/a | n/a
ProcessArea\020-02-02-G\020-02-02-G_LM | LM_EXBX | 2.9F | 25.89 | 020-02-02-G 4 | 78.9 | 25.9 | 0 | 2.6004 | 20.0371 | 85.0697 | Parameter value | Parameter value | Parameter value | 23.5406 | n/a | n/a | 327.432 | n/a | n/a | 9.8495 | n/a | n/a | 10.5817 | n/a | n/a | 13.691 | n/a | n/a
ProcessArea\020-02-02-G\020-02-02-G_LM | LM_EXBX | 7.7D | 25.89 | 020-02-02-G 4 | 78.9 | 25.9 | 0 | 2.6004 | 23.1491 | 76.9644 | Parameter value | Parameter value | Parameter value | 26.2429 | n/a | n/a | 340.278 | n/a | n/a | 10.7372 | n/a | n/a | 10.0877 | n/a | n/a | 15.5057 | n/a | n/a
ProcessArea\020-02-02-G\020-02-02-G_LM | LM_EXBX | 14.5D | 25.89 | 020-02-02-G 4 | 78.9 | 25.9 | 0 | 2.6004 | 23.9381 | 74.1978 | Parameter value | Parameter value | Parameter value | 23.0502 | n/a | n/a | 156.617 | n/a | n/a | 8.5998 | n/a | n/a | 5.797 | n/a | n/a | 14.4505 | n/a | n/a
ProcessArea\020-02-03-Lo\020-02-03-Lo_SM | SM_EOBN | 2.9F | 7.1 | 020-02-03-Lo 151 | 78.9 | 26 | 0 | 1.4813 | 9.0061 | 350 | Parameter value | Parameter value | Parameter value | 22.9638 | 16.6853 | 12.9 | 806.06 | 290.09 | 118.393 | 14.1691 | 9.0064 | 6.3239 | 18.1081 | 10.2525 | 5.9592 | 8.7935 | 7.6789 | 6.5761
ProcessArea\020-02-03-Lo\020-02-03-Lo_SM | SM_EOBN | 7.7D | 7.1 | 020-02-03-Lo 151 | 78.9 | 26 | 0 | 1.4813 | 7.1153 | 350 | Parameter value | Parameter value | Parameter value | 20.0933 | 14.2556 | 10.7389 | 655.958 | 224.288 | 85.5323 | 13.1541 | 7.9825 | 5.2581 | 15.8732 | 8.9437 | 5.1779 | 6.9391 | 6.2731 | 5.4808
ProcessArea\020-02-03-Lo\020-02-03-Lo_SM | SM_EOBN | 14.5D | 7.1 | 020-02-03-Lo 151 | 78.9 | 26 | 0 | 1.4813 | 6.8118 | 350 | Parameter value | Parameter value | Parameter value | 19.5292 | 13.8094 | 10.3643 | 624.518 | 212.417 | 82.8393 | 12.8853 | 7.7823 | 5.2111 | 15.4277 | 8.6882 | 5.0601 | 6.6439 | 6.027 | 5.1533
ProcessArea\020-02-03-Lo\020-02-03-Lo_SM | SM_EXBN | 2.9F | 7.1 | 020-02-03-Lo 151 | 78.9 | 26 | 0 | 1.4813 | 9.0061 | 350 | Parameter value | Parameter value | Parameter value | 22.9638 | 16.6853 | 12.9 | 806.06 | 290.09 | 118.393 | 14.1691 | 9.0064 | 6.3239 | 18.1081 | 10.2525 | 5.9592 | 8.7935 | 7.6789 | 6.5761
ProcessArea\020-02-03-Lo\020-02-03-Lo_SM | SM_EXBN | 7.7D | 7.1 | 020-02-03-Lo 151 | 78.9 | 26 | 0 | 1.4813 | 7.1153 | 350 | Parameter value | Parameter value | Parameter value | 20.0933 | 14.2556 | 10.7389 | 655.958 | 224.288 | 85.5323 | 13.1541 | 7.9825 | 5.2581 | 15.8732 | 8.9437 | 5.1779 | 6.9391 | 6.2731 | 5.4808
ProcessArea\020-02-03-Lo\020-02-03-Lo_SM | SM_EXBN | 14.5D | 7.1 | 020-02-03-Lo 151 | 78.9 | 26 | 0 | 1.4813 | 6.8118 | 350 | Parameter value | Parameter value | Parameter value | 19.5292 | 13.8094 | 10.3643 | 624.518 | 212.417 | 82.8393 | 12.8853 | 7.7823 | 5.2111 | 15.4277 | 8.6882 | 5.0601 | 6.6439 | 6.027 | 5.1533
ProcessArea\020-02-03-Lo\020-02-03-Lo_ME | ME_EOBN | 2.9F | 36.1 | 020-02-03-Lo 151 | 78.9 | 26 | 0 | 38.2961 | 36.266 | 350 | Parameter value | Parameter value | Parameter value | 88.2466 | 64.6656 | 50.3194 | 11618.1 | 4080.68 | 1842.41 | 53.6359 | 33.3316 | 25.3485 | 68.949 | 38.9696 | 23.1359 | 34.6094 | 31.334 | 24.9709
ProcessArea\020-02-03-Lo\020-02-03-Lo_ME | ME_EOBN | 7.7D | 36.1 | 020-02-03-Lo 151 | 78.9 | 26 | 0 | 38.2961 | 28.6521 | 350 | Parameter value | Parameter value | Parameter value | 76.8169 | 54.9207 | 41.6274 | 9496.92 | 3093.33 | 1373.28 | 49.6885 | 28.9374 | 21.3061 | 60.8383 | 34.0264 | 20.5166 | 27.1284 | 25.9832 | 20.3213
ProcessArea\020-02-03-Lo\020-02-03-Lo_ME | ME_EOBN | 14.5D | 36.1 | 020-02-03-Lo 151 | 78.9 | 26 | 0 | 38.2961 | 27.4303 | 350 | Parameter value | Parameter value | Parameter value | 74.6015 | 53.1513 | 40.1341 | 9051.53 | 2921.29 | 1292.08 | 48.6645 | 28.1233 | 20.5988 | 59.2052 | 33.0642 | 19.9662 | 25.9369 | 25.028 | 19.5352
ProcessArea\020-02-03-Lo\020-02-03-Lo_ME | ME_EXBN | 2.9F | 36.1 | 020-02-03-Lo 151 | 78.9 | 26 | 0 | 38.2961 | 36.266 | 350 | Parameter value | Parameter value | Parameter value | 88.2466 | 64.6656 | 50.3194 | 11618.1 | 4080.68 | 1842.41 | 53.6359 | 33.3316 | 25.3485 | 68.949 | 38.9696 | 23.1359 | 34.6094 | 31.334 | 24.9709
ProcessArea\020-02-03-Lo\020-02-03-Lo_ME | ME_EXBN | 7.7D | 36.1 | 020-02-03-Lo 151 | 78.9 | 26 | 0 | 38.2961 | 28.6521 | 350 | Parameter value | Parameter value | Parameter value | 76.8169 | 54.9207 | 41.6274 | 9496.92 | 3093.33 | 1373.28 | 49.6885 | 28.9374 | 21.3061 | 60.8383 | 34.0264 | 20.5166 | 27.1284 | 25.9832 | 20.3213
ProcessArea\020-02-03-Lo\020-02-03-Lo_ME | ME_EXBN | 14.5D | 36.1 | 020-02-03-Lo 151 | 78.9 | 26 | 0 | 38.2961 | 27.4303 | 350 | Parameter value | Parameter value | Parameter value | 74.6015 | 53.1513 | 40.1341 | 9051.53 | 2921.29 | 1292.08 | 48.6645 | 28.1233 | 20.5988 | 59.2052 | 33.0642 | 19.9662 | 25.9369 | 25.028 | 19.5352
ProcessArea\020-02-03-Lo\020-02-03-Lo_LM | LM_EOBN | 2.9F | 38.16 | 020-02-03-Lo 151 | 78.9 | 26 | 0 | 42.7914 | 38.0184 | 350 | Parameter value | Parameter value | Parameter value | 92.3617 | 67.7052 | 52.6981 | 12708.5 | 4465.46 | 2019.06 | 56.0946 | 34.8673 | 26.5481 | 72.1149 | 40.7659 | 24.2083 | 36.2661 | 32.8379 | 26.1499
ProcessArea\020-02-03-Lo\020-02-03-Lo_LM | LM_EOBN | 7.7D | 38.16 | 020-02-03-Lo 151 | 78.9 | 26 | 0 | 42.7914 | 30.0366 | 350 | Parameter value | Parameter value | Parameter value | 80.3877 | 57.4929 | 43.588 | 10390.9 | 3383.86 | 1504.83 | 51.9663 | 30.2567 | 22.3052 | 63.6473 | 35.5993 | 21.4749 | 28.4214 | 27.2362 | 21.2828
ProcessArea\020-02-03-Lo\020-02-03-Lo_LM | LM_EOBN | 14.5D | 38.16 | 020-02-03-Lo 151 | 78.9 | 26 | 0 | 42.7914 | 28.7557 | 350 | Parameter value | Parameter value | Parameter value | 78.0676 | 55.6393 | 42.0232 | 9903.94 | 3195.41 | 1415.88 | 50.8953 | 29.4027 | 21.5641 | 61.9414 | 34.5931 | 20.9 | 27.1724 | 26.2366 | 20.4591
ProcessArea\020-02-03-Lo\020-02-03-Lo_LM | LM_EXBN | 2.9F | 38.16 | 020-02-03-Lo 151 | 78.9 | 26 | 0 | 42.7914 | 38.0184 | 350 | Parameter value | Parameter value | Parameter value | 92.3617 | 67.7052 | 52.6981 | 12708.5 | 4465.46 | 2019.06 | 56.0946 | 34.8673 | 26.5481 | 72.1149 | 40.7659 | 24.2083 | 36.2661 | 32.8379 | 26.1499
ProcessArea\020-02-03-Lo\020-02-03-Lo_LM | LM_EXBN | 7.7D | 38.16 | 020-02-03-Lo 151 | 78.9 | 26 | 0 | 42.7914 | 30.0366 | 350 | Parameter value | Parameter value | Parameter value | 80.3877 | 57.4929 | 43.588 | 10390.9 | 3383.86 | 1504.83 | 51.9663 | 30.2567 | 22.3052 | 63.6473 | 35.5993 | 21.4749 | 28.4214 | 27.2362 | 21.2828
ProcessArea\020-02-03-Lo\020-02-03-Lo_LM | LM_EXBN | 14.5D | 38.16 | 020-02-03-Lo 151 | 78.9 | 26 | 0 | 42.7914 | 28.7557 | 350 | Parameter value | Parameter value | Parameter value | 78.0676 | 55.6393 | 42.0232 | 9903.94 | 3195.41 | 1415.88 | 50.8953 | 29.4027 | 21.5641 | 61.9414 | 34.5931 | 20.9 | 27.1724 | 26.2366 | 20.4591
ProcessArea\020-03-01-Li\020-03-01-Li_SM | SM_EOBO | 2.9F | 7.1 | 020-03-01-Li 6 | 62.6 | 9 | 0 | 0.8289 | 11.9622 | 143.841 | Parameter value | Parameter value | Parameter value | 21.4717 | n/a | n/a | 548.153 | n/a | n/a | 12.7051 | n/a | n/a | 13.7333 | n/a | n/a | 8.7667 | n/a | n/a
ProcessArea\020-03-01-Li\020-03-01-Li_SM | SM_EOBO | 7.7D | 7.1 | 020-03-01-Li 6 | 62.6 | 9 | 0 | 0.8289 | 9.4508 | 203.552 | Parameter value | Parameter value | Parameter value | 19.5962 | 6.6074 | n/a | 553.246 | 2.8382 | n/a | 12.7968 | 1.0144 | n/a | 13.7615 | 0.89059 | n/a | 6.7994 | 5.593 | n/a
ProcessArea\020-03-01-Li\020-03-01-Li_SM | SM_EOBO | 14.5D | 7.1 | 020-03-01-Li 6 | 62.6 | 9 | 0 | 0.8289 | 9.0478 | 234.283 | Parameter value | Parameter value | Parameter value | 19.2813 | 6.5019 | n/a | 554.193 | 4.3946 | n/a | 12.76 | 1.1901 | n/a | 13.8248 | 1.1754 | n/a | 6.5213 | 5.3118 | n/a
ProcessArea\020-03-01-Li\020-03-01-Li_SM | SM_EOBX | 2.9F | 7.1 | 020-03-01-Li 6 | 62.6 | 9 | 0 | 0.8289 | 11.9622 | 143.841 | Parameter value | Parameter value | Parameter value | 21.4717 | n/a | n/a | 548.153 | n/a | n/a | 12.7051 | n/a | n/a | 13.7333 | n/a | n/a | 8.7667 | n/a | n/a
ProcessArea\020-03-01-Li\020-03-01-Li_SM | SM_EOBX | 7.7D | 7.1 | 020-03-01-Li 6 | 62.6 | 9 | 0 | 0.8289 | 9.4508 | 203.552 | Parameter value | Parameter value | Parameter value | 19.5962 | 6.6074 | n/a | 553.246 | 2.8382 | n/a | 12.7968 | 1.0144 | n/a | 13.7615 | 0.89059 | n/a | 6.7994 | 5.593 | n/a
ProcessArea\020-03-01-Li\020-03-01-Li_SM | SM_EOBX | 14.5D | 7.1 | 020-03-01-Li 6 | 62.6 | 9 | 0 | 0.8289 | 9.0478 | 234.283 | Parameter value | Parameter value | Parameter value | 19.2813 | 6.5019 | n/a | 554.193 | 4.3946 | n/a | 12.76 | 1.1901 | n/a | 13.8248 | 1.1754 | n/a | 6.5213 | 5.3118 | n/a
ProcessArea\020-03-01-Li\020-03-01-Li_SM | SM_EXBO | 2.9F | 7.1 | 020-03-01-Li 6 | 62.6 | 9 | 0 | 0.8289 | 11.9622 | 143.841 | Parameter value | Parameter value | Parameter value | 21.4717 | n/a | n/a | 548.153 | n/a | n/a | 12.7051 | n/a | n/a | 13.7333 | n/a | n/a | 8.7667 | n/a | n/a
ProcessArea\020-03-01-Li\020-03-01-Li_SM | SM_EXBO | 7.7D | 7.1 | 020-03-01-Li 6 | 62.6 | 9 | 0 | 0.8289 | 9.4508 | 203.552 | Parameter value | Parameter value | Parameter value | 19.5962 | 6.6074 | n/a | 553.246 | 2.8382 | n/a | 12.7968 | 1.0144 | n/a | 13.7615 | 0.89059 | n/a | 6.7994 | 5.593 | n/a
ProcessArea\020-03-01-Li\020-03-01-Li_SM | SM_EXBO | 14.5D | 7.1 | 020-03-01-Li 6 | 62.6 | 9 | 0 | 0.8289 | 9.0478 | 234.283 | Parameter value | Parameter value | Parameter value | 19.2813 | 6.5019 | n/a | 554.193 | 4.3946 | n/a | 12.76 | 1.1901 | n/a | 13.8248 | 1.1754 | n/a | 6.5213 | 5.3118 | n/a
ProcessArea\020-03-01-Li\020-03-01-Li_SM | SM_EXBX | 2.9F | 7.1 | 020-03-01-Li 6 | 62.6 | 9 | 0 | 0.8289 | 11.9622 | 143.841 | Parameter value | Parameter value | Parameter value | 21.4717 | n/a | n/a | 548.153 | n/a | n/a | 12.7051 | n/a | n/a | 13.7333 | n/a | n/a | 8.7667 | n/a | n/a
ProcessArea\020-03-01-Li\020-03-01-Li_SM | SM_EXBX | 7.7D | 7.1 | 020-03-01-Li 6 | 62.6 | 9 | 0 | 0.8289 | 9.4508 | 203.552 | Parameter value | Parameter value | Parameter value | 19.5962 | 6.6074 | n/a | 553.246 | 2.8382 | n/a | 12.7968 | 1.0144 | n/a | 13.7615 | 0.89059 | n/a | 6.7994 | 5.593 | n/a
ProcessArea\020-03-01-Li\020-03-01-Li_SM | SM_EXBX | 14.5D | 7.1 | 020-03-01-Li 6 | 62.6 | 9 | 0 | 0.8289 | 9.0478 | 234.283 | Parameter value | Parameter value | Parameter value | 19.2813 | 6.5019 | n/a | 554.193 | 4.3946 | n/a | 12.76 | 1.1901 | n/a | 13.8248 | 1.1754 | n/a | 6.5213 | 5.3118 | n/a
ProcessArea\020-03-01-Li\020-03-01-Li_ME | ME_EOBO | 2.9F | 36.1 | 020-03-01-Li 6 | 62.6 | 9 | 0 | 21.4288 | 47.3262 | 234.579 | Parameter value | Parameter value | Parameter value | 108.768 | 80.4281 | 62.2543 | 16156.2 | 6033.98 | 2197.77 | 66.3592 | 43.4222 | 28.6813 | 77.4978 | 44.2325 | 24.3912 | 42.4087 | 37.0059 | 33.5729
ProcessArea\020-03-01-Li\020-03-01-Li_ME | ME_EOBO | 7.7D | 36.1 | 020-03-01-Li 6 | 62.6 | 9 | 0 | 21.4288 | 37.3903 | 330.213 | Parameter value | Parameter value | Parameter value | 100.495 | 71.8499 | 53.8236 | 16034 | 5769.59 | 2067.78 | 65.8074 | 41.7231 | 26.4868 | 77.5563 | 44.0168 | 24.85 | 34.6877 | 30.1268 | 27.3369
ProcessArea\020-03-01-Li\020-03-01-Li_ME | ME_EOBO | 14.5D | 36.1 | 020-03-01-Li 6 | 62.6 | 9 | 0 | 21.4288 | 35.7958 | 350 | Parameter value | Parameter value | Parameter value | 95.8431 | 68.4933 | 51.1804 | 14748.1 | 5281.19 | 1865.61 | 62.8216 | 39.712 | 24.9973 | 74.7269 | 42.3311 | 23.7563 | 33.0215 | 28.7813 | 26.1831
ProcessArea\020-03-01-Li\020-03-01-Li_ME | ME_EOBX | 2.9F | 36.1 | 020-03-01-Li 6 | 62.6 | 9 | 0 | 21.4288 | 47.3262 | 234.579 | Parameter value | Parameter value | Parameter value | 108.768 | 80.4281 | 62.2543 | 16156.2 | 6033.98 | 2197.77 | 66.3592 | 43.4222 | 28.6813 | 77.4978 | 44.2325 | 24.3912 | 42.4087 | 37.0059 | 33.5729
ProcessArea\020-03-01-Li\020-03-01-Li_ME | ME_EOBX | 7.7D | 36.1 | 020-03-01-Li 6 | 62.6 | 9 | 0 | 21.4288 | 37.3903 | 330.213 | Parameter value | Parameter value | Parameter value | 100.495 | 71.8499 | 53.8236 | 16034 | 5769.59 | 2067.78 | 65.8074 | 41.7231 | 26.4868 | 77.5563 | 44.0168 | 24.85 | 34.6877 | 30.1268 | 27.3369
ProcessArea\020-03-01-Li\020-03-01-Li_ME | ME_EOBX | 14.5D | 36.1 | 020-03-01-Li 6 | 62.6 | 9 | 0 | 21.4288 | 35.7958 | 350 | Parameter value | Parameter value | Parameter value | 95.8431 | 68.4933 | 51.1804 | 14748.1 | 5281.19 | 1865.61 | 62.8216 | 39.712 | 24.9973 | 74.7269 | 42.3311 | 23.7563 | 33.0215 | 28.7813 | 26.1831
ProcessArea\020-03-01-Li\020-03-01-Li_ME | ME_EXBO | 2.9F | 36.1 | 020-03-01-Li 6 | 62.6 | 9 | 0 | 21.4288 | 47.3262 | 234.579 | Parameter value | Parameter value | Parameter value | 108.768 | 80.4281 | 62.2543 | 16156.2 | 6033.98 | 2197.77 | 66.3592 | 43.4222 | 28.6813 | 77.4978 | 44.2325 | 24.3912 | 42.4087 | 37.0059 | 33.5729
ProcessArea\020-03-01-Li\020-03-01-Li_ME | ME_EXBO | 7.7D | 36.1 | 020-03-01-Li 6 | 62.6 | 9 | 0 | 21.4288 | 37.3903 | 330.213 | Parameter value | Parameter value | Parameter value | 100.495 | 71.8499 | 53.8236 | 16034 | 5769.59 | 2067.78 | 65.8074 | 41.7231 | 26.4868 | 77.5563 | 44.0168 | 24.85 | 34.6877 | 30.1268 | 27.3369
ProcessArea\020-03-01-Li\020-03-01-Li_ME | ME_EXBO | 14.5D | 36.1 | 020-03-01-Li 6 | 62.6 | 9 | 0 | 21.4288 | 35.7958 | 350 | Parameter value | Parameter value | Parameter value | 95.8431 | 68.4933 | 51.1804 | 14748.1 | 5281.19 | 1865.61 | 62.8216 | 39.712 | 24.9973 | 74.7269 | 42.3311 | 23.7563 | 33.0215 | 28.7813 | 26.1831
ProcessArea\020-03-01-Li\020-03-01-Li_ME | ME_EXBX | 2.9F | 36.1 | 020-03-01-Li 6 | 62.6 | 9 | 0 | 21.4288 | 47.3262 | 234.579 | Parameter value | Parameter value | Parameter value | 108.768 | 80.4281 | 62.2543 | 16156.2 | 6033.98 | 2197.77 | 66.3592 | 43.4222 | 28.6813 | 77.4978 | 44.2325 | 24.3912 | 42.4087 | 37.0059 | 33.5729
ProcessArea\020-03-01-Li\020-03-01-Li_ME | ME_EXBX | 7.7D | 36.1 | 020-03-01-Li 6 | 62.6 | 9 | 0 | 21.4288 | 37.3903 | 330.213 | Parameter value | Parameter value | Parameter value | 100.495 | 71.8499 | 53.8236 | 16034 | 5769.59 | 2067.78 | 65.8074 | 41.7231 | 26.4868 | 77.5563 | 44.0168 | 24.85 | 34.6877 | 30.1268 | 27.3369
ProcessArea\020-03-01-Li\020-03-01-Li_ME | ME_EXBX | 14.5D | 36.1 | 020-03-01-Li 6 | 62.6 | 9 | 0 | 21.4288 | 35.7958 | 350 | Parameter value | Parameter value | Parameter value | 95.8431 | 68.4933 | 51.1804 | 14748.1 | 5281.19 | 1865.61 | 62.8216 | 39.712 | 24.9973 | 74.7269 | 42.3311 | 23.7563 | 33.0215 | 28.7813 | 26.1831
ProcessArea\020-03-01-Li\020-03-01-Li_LM | LM_EOBO | 2.9F | 58.88 | 020-03-01-Li 6 | 62.6 | 9 | 0 | 57.0058 | 71.3585 | 273.213 | Parameter value | Parameter value | Parameter value | 168.467 | 124.073 | 96.0878 | 38754 | 14979.9 | 5900.21 | 100.653 | 67.2034 | 46.6225 | 122.557 | 70.9524 | 40.283 | 67.8139 | 56.87 | 49.4653
ProcessArea\020-03-01-Li\020-03-01-Li_LM | LM_EOBO | 7.7D | 58.88 | 020-03-01-Li 6 | 62.6 | 9 | 0 | 57.0058 | 56.3771 | 350 | Parameter value | Parameter value | Parameter value | 152.168 | 109.286 | 82.8437 | 35998.1 | 13222.8 | 5181.1 | 97.4195 | 62.391 | 41.9959 | 117.621 | 67.4608 | 39.2704 | 54.7488 | 46.8954 | 40.8478
ProcessArea\020-03-01-Li\020-03-01-Li_LM | LM_EOBO | 14.5D | 58.88 | 020-03-01-Li 6 | 62.6 | 9 | 0 | 57.0058 | 53.973 | 350 | Parameter value | Parameter value | Parameter value | 142.926 | 103.146 | 78.6212 | 31455.2 | 11609.7 | 4500.77 | 90.9097 | 58.5683 | 39.2026 | 110.137 | 63.0972 | 36.5445 | 52.0166 | 44.578 | 39.4186
ProcessArea\020-03-01-Li\020-03-01-Li_LM | LM_EOBX | 2.9F | 58.88 | 020-03-01-Li 6 | 62.6 | 9 | 0 | 57.0058 | 71.3585 | 273.213 | Parameter value | Parameter value | Parameter value | 168.467 | 124.073 | 96.0878 | 38754 | 14979.9 | 5900.21 | 100.653 | 67.2034 | 46.6225 | 122.557 | 70.9524 | 40.283 | 67.8139 | 56.87 | 49.4653
ProcessArea\020-03-01-Li\020-03-01-Li_LM | LM_EOBX | 7.7D | 58.88 | 020-03-01-Li 6 | 62.6 | 9 | 0 | 57.0058 | 56.3771 | 350 | Parameter value | Parameter value | Parameter value | 152.168 | 109.286 | 82.8437 | 35998.1 | 13222.8 | 5181.1 | 97.4195 | 62.391 | 41.9959 | 117.621 | 67.4608 | 39.2704 | 54.7488 | 46.8954 | 40.8478
ProcessArea\020-03-01-Li\020-03-01-Li_LM | LM_EOBX | 14.5D | 58.88 | 020-03-01-Li 6 | 62.6 | 9 | 0 | 57.0058 | 53.973 | 350 | Parameter value | Parameter value | Parameter value | 142.926 | 103.146 | 78.6212 | 31455.2 | 11609.7 | 4500.77 | 90.9097 | 58.5683 | 39.2026 | 110.137 | 63.0972 | 36.5445 | 52.0166 | 44.578 | 39.4186
ProcessArea\020-03-01-Li\020-03-01-Li_LM | LM_EXBO | 2.9F | 58.88 | 020-03-01-Li 6 | 62.6 | 9 | 0 | 57.0058 | 71.3585 | 273.213 | Parameter value | Parameter value | Parameter value | 168.467 | 124.073 | 96.0878 | 38754 | 14979.9 | 5900.21 | 100.653 | 67.2034 | 46.6225 | 122.557 | 70.9524 | 40.283 | 67.8139 | 56.87 | 49.4653
ProcessArea\020-03-01-Li\020-03-01-Li_LM | LM_EXBO | 7.7D | 58.88 | 020-03-01-Li 6 | 62.6 | 9 | 0 | 57.0058 | 56.3771 | 350 | Parameter value | Parameter value | Parameter value | 152.168 | 109.286 | 82.8437 | 35998.1 | 13222.8 | 5181.1 | 97.4195 | 62.391 | 41.9959 | 117.621 | 67.4608 | 39.2704 | 54.7488 | 46.8954 | 40.8478
ProcessArea\020-03-01-Li\020-03-01-Li_LM | LM_EXBO | 14.5D | 58.88 | 020-03-01-Li 6 | 62.6 | 9 | 0 | 57.0058 | 53.973 | 350 | Parameter value | Parameter value | Parameter value | 142.926 | 103.146 | 78.6212 | 31455.2 | 11609.7 | 4500.77 | 90.9097 | 58.5683 | 39.2026 | 110.137 | 63.0972 | 36.5445 | 52.0166 | 44.578 | 39.4186
ProcessArea\020-03-01-Li\020-03-01-Li_LM | LM_EXBX | 2.9F | 58.88 | 020-03-01-Li 6 | 62.6 | 9 | 0 | 57.0058 | 71.3585 | 273.213 | Parameter value | Parameter value | Parameter value | 168.467 | 124.073 | 96.0878 | 38754 | 14979.9 | 5900.21 | 100.653 | 67.2034 | 46.6225 | 122.557 | 70.9524 | 40.283 | 67.8139 | 56.87 | 49.4653
ProcessArea\020-03-01-Li\020-03-01-Li_LM | LM_EXBX | 7.7D | 58.88 | 020-03-01-Li 6 | 62.6 | 9 | 0 | 57.0058 | 56.3771 | 350 | Parameter value | Parameter value | Parameter value | 152.168 | 109.286 | 82.8437 | 35998.1 | 13222.8 | 5181.1 | 97.4195 | 62.391 | 41.9959 | 117.621 | 67.4608 | 39.2704 | 54.7488 | 46.8954 | 40.8478
ProcessArea\020-03-01-Li\020-03-01-Li_LM | LM_EXBX | 14.5D | 58.88 | 020-03-01-Li 6 | 62.6 | 9 | 0 | 57.0058 | 53.973 | 350 | Parameter value | Parameter value | Parameter value | 142.926 | 103.146 | 78.6212 | 31455.2 | 11609.7 | 4500.77 | 90.9097 | 58.5683 | 39.2026 | 110.137 | 63.0972 | 36.5445 | 52.0166 | 44.578 | 39.4186
ProcessArea\020-03-02-G\020-03-02-G_SM | SM_EOBO | 2.9F | 7.1 | 020-03-02-G 7 | 62.6 | 9 | 0 | 0.074005 | 4.1426 | 37.7678 | Parameter value | Parameter value | Parameter value | n/a | n/a | n/a | n/a | n/a | n/a | n/a | n/a | n/a | n/a | n/a | n/a | n/a | n/a | n/a
ProcessArea\020-03-02-G\020-03-02-G_SM | SM_EOBO | 7.7D | 7.1 | 020-03-02-G 7 | 62.6 | 9 | 0 | 0.074005 | 4.3858 | 33.9619 | Parameter value | Parameter value | Parameter value | n/a | n/a | n/a | n/a | n/a | n/a | n/a | n/a | n/a | n/a | n/a | n/a | n/a | n/a | n/a
ProcessArea\020-03-02-G\020-03-02-G_SM | SM_EOBO | 14.5D | 7.1 | 020-03-02-G 7 | 62.6 | 9 | 0 | 0.074005 | 4.75 | 21.614 | Parameter value | Parameter value | Parameter value | n/a | n/a | n/a | n/a | n/a | n/a | n/a | n/a | n/a | n/a | n/a | n/a | n/a | n/a | n/a
ProcessArea\020-03-02-G\020-03-02-G_SM | SM_EOBX | 2.9F | 7.1 | 020-03-02-G 7 | 62.6 | 9 | 0 | 0.074005 | 4.1426 | 37.7678 | Parameter value | Parameter value | Parameter value | n/a | n/a | n/a | n/a | n/a | n/a | n/a | n/a | n/a | n/a | n/a | n/a | n/a | n/a | n/a
ProcessArea\020-03-02-G\020-03-02-G_SM | SM_EOBX | 7.7D | 7.1 | 020-03-02-G 7 | 62.6 | 9 | 0 | 0.074005 | 4.3858 | 33.9619 | Parameter value | Parameter value | Parameter value | n/a | n/a | n/a | n/a | n/a | n/a | n/a | n/a | n/a | n/a | n/a | n/a | n/a | n/a | n/a
ProcessArea\020-03-02-G\020-03-02-G_SM | SM_EOBX | 14.5D | 7.1 | 020-03-02-G 7 | 62.6 | 9 | 0 | 0.074005 | 4.75 | 21.614 | Parameter value | Parameter value | Parameter value | n/a | n/a | n/a | n/a | n/a | n/a | n/a | n/a | n/a | n/a | n/a | n/a | n/a | n/a | n/a
ProcessArea\020-03-02-G\020-03-02-G_SM | SM_EXBO | 2.9F | 7.1 | 020-03-02-G 7 | 62.6 | 9 | 0 | 0.074005 | 4.1426 | 37.7678 | Parameter value | Parameter value | Parameter value | n/a | n/a | n/a | n/a | n/a | n/a | n/a | n/a | n/a | n/a | n/a | n/a | n/a | n/a | n/a
ProcessArea\020-03-02-G\020-03-02-G_SM | SM_EXBO | 7.7D | 7.1 | 020-03-02-G 7 | 62.6 | 9 | 0 | 0.074005 | 4.3858 | 33.9619 | Parameter value | Parameter value | Parameter value | n/a | n/a | n/a | n/a | n/a | n/a | n/a | n/a | n/a | n/a | n/a | n/a | n/a | n/a | n/a
ProcessArea\020-03-02-G\020-03-02-G_SM | SM_EXBO | 14.5D | 7.1 | 020-03-02-G 7 | 62.6 | 9 | 0 | 0.074005 | 4.75 | 21.614 | Parameter value | Parameter value | Parameter value | n/a | n/a | n/a | n/a | n/a | n/a | n/a | n/a | n/a | n/a | n/a | n/a | n/a | n/a | n/a
ProcessArea\020-03-02-G\020-03-02-G_SM | SM_EXBX | 2.9F | 7.1 | 020-03-02-G 7 | 62.6 | 9 | 0 | 0.074005 | 4.1426 | 37.7678 | Parameter value | Parameter value | Parameter value | n/a | n/a | n/a | n/a | n/a | n/a | n/a | n/a | n/a | n/a | n/a | n/a | n/a | n/a | n/a
ProcessArea\020-03-02-G\020-03-02-G_SM | SM_EXBX | 7.7D | 7.1 | 020-03-02-G 7 | 62.6 | 9 | 0 | 0.074005 | 4.3858 | 33.9619 | Parameter value | Parameter value | Parameter value | n/a | n/a | n/a | n/a | n/a | n/a | n/a | n/a | n/a | n/a | n/a | n/a | n/a | n/a | n/a
ProcessArea\020-03-02-G\020-03-02-G_SM | SM_EXBX | 14.5D | 7.1 | 020-03-02-G 7 | 62.6 | 9 | 0 | 0.074005 | 4.75 | 21.614 | Parameter value | Parameter value | Parameter value | n/a | n/a | n/a | n/a | n/a | n/a | n/a | n/a | n/a | n/a | n/a | n/a | n/a | n/a | n/a
ProcessArea\020-03-02-G\020-03-02-G_ME | ME_EOBO | 2.9F | 36.1 | 020-03-02-G 7 | 62.6 | 9 | 0 | 1.9132 | 17.7526 | 132.803 | Parameter value | Parameter value | Parameter value | n/a | n/a | n/a | n/a | n/a | n/a | n/a | n/a | n/a | n/a | n/a | n/a | n/a | n/a | n/a
ProcessArea\020-03-02-G\020-03-02-G_ME | ME_EOBO | 7.7D | 36.1 | 020-03-02-G 7 | 62.6 | 9 | 0 | 1.9132 | 20.6437 | 118.945 | Parameter value | Parameter value | Parameter value | n/a | n/a | n/a | n/a | n/a | n/a | n/a | n/a | n/a | n/a | n/a | n/a | n/a | n/a | n/a
ProcessArea\020-03-02-G\020-03-02-G_ME | ME_EOBO | 14.5D | 36.1 | 020-03-02-G 7 | 62.6 | 9 | 0 | 1.9132 | 21.0885 | 108.609 | Parameter value | Parameter value | Parameter value | n/a | n/a | n/a | n/a | n/a | n/a | n/a | n/a | n/a | n/a | n/a | n/a | n/a | n/a | n/a
ProcessArea\020-03-02-G\020-03-02-G_ME | ME_EOBX | 2.9F | 36.1 | 020-03-02-G 7 | 62.6 | 9 | 0 | 1.9132 | 17.7526 | 132.803 | Parameter value | Parameter value | Parameter value | n/a | n/a | n/a | n/a | n/a | n/a | n/a | n/a | n/a | n/a | n/a | n/a | n/a | n/a | n/a
ProcessArea\020-03-02-G\020-03-02-G_ME | ME_EOBX | 7.7D | 36.1 | 020-03-02-G 7 | 62.6 | 9 | 0 | 1.9132 | 20.6437 | 118.945 | Parameter value | Parameter value | Parameter value | n/a | n/a | n/a | n/a | n/a | n/a | n/a | n/a | n/a | n/a | n/a | n/a | n/a | n/a | n/a
ProcessArea\020-03-02-G\020-03-02-G_ME | ME_EOBX | 14.5D | 36.1 | 020-03-02-G 7 | 62.6 | 9 | 0 | 1.9132 | 21.0885 | 108.609 | Parameter value | Parameter value | Parameter value | n/a | n/a | n/a | n/a | n/a | n/a | n/a | n/a | n/a | n/a | n/a | n/a | n/a | n/a | n/a
ProcessArea\020-03-02-G\020-03-02-G_ME | ME_EXBO | 2.9F | 36.1 | 020-03-02-G 7 | 62.6 | 9 | 0 | 1.9132 | 17.7526 | 132.803 | Parameter value | Parameter value | Parameter value | n/a | n/a | n/a | n/a | n/a | n/a | n/a | n/a | n/a | n/a | n/a | n/a | n/a | n/a | n/a
ProcessArea\020-03-02-G\020-03-02-G_ME | ME_EXBO | 7.7D | 36.1 | 020-03-02-G 7 | 62.6 | 9 | 0 | 1.9132 | 20.6437 | 118.945 | Parameter value | Parameter value | Parameter value | n/a | n/a | n/a | n/a | n/a | n/a | n/a | n/a | n/a | n/a | n/a | n/a | n/a | n/a | n/a
ProcessArea\020-03-02-G\020-03-02-G_ME | ME_EXBO | 14.5D | 36.1 | 020-03-02-G 7 | 62.6 | 9 | 0 | 1.9132 | 21.0885 | 108.609 | Parameter value | Parameter value | Parameter value | n/a | n/a | n/a | n/a | n/a | n/a | n/a | n/a | n/a | n/a | n/a | n/a | n/a | n/a | n/a
ProcessArea\020-03-02-G\020-03-02-G_ME | ME_EXBX | 2.9F | 36.1 | 020-03-02-G 7 | 62.6 | 9 | 0 | 1.9132 | 17.7526 | 132.803 | Parameter value | Parameter value | Parameter value | n/a | n/a | n/a | n/a | n/a | n/a | n/a | n/a | n/a | n/a | n/a | n/a | n/a | n/a | n/a
ProcessArea\020-03-02-G\020-03-02-G_ME | ME_EXBX | 7.7D | 36.1 | 020-03-02-G 7 | 62.6 | 9 | 0 | 1.9132 | 20.6437 | 118.945 | Parameter value | Parameter value | Parameter value | n/a | n/a | n/a | n/a | n/a | n/a | n/a | n/a | n/a | n/a | n/a | n/a | n/a | n/a | n/a
ProcessArea\020-03-02-G\020-03-02-G_ME | ME_EXBX | 14.5D | 36.1 | 020-03-02-G 7 | 62.6 | 9 | 0 | 1.9132 | 21.0885 | 108.609 | Parameter value | Parameter value | Parameter value | n/a | n/a | n/a | n/a | n/a | n/a | n/a | n/a | n/a | n/a | n/a | n/a | n/a | n/a | n/a
ProcessArea\020-03-02-G\020-03-02-G_LM | LM_EOBO | 2.9F | 63.39 | 020-03-02-G 7 | 62.6 | 9 | 0 | 5.8991 | 27.7247 | 181.196 | Parameter value | Parameter value | Parameter value | 39.9696 | n/a | n/a | 1418.19 | n/a | n/a | 19.535 | n/a | n/a | 23.1085 | n/a | n/a | 20.4347 | n/a | n/a
ProcessArea\020-03-02-G\020-03-02-G_LM | LM_EOBO | 7.7D | 63.39 | 020-03-02-G 7 | 62.6 | 9 | 0 | 5.8991 | 32.368 | 168.595 | Parameter value | Parameter value | Parameter value | 42.8203 | n/a | n/a | 1519.64 | n/a | n/a | 20.8792 | n/a | n/a | 23.1675 | n/a | n/a | 21.9411 | n/a | n/a
ProcessArea\020-03-02-G\020-03-02-G_LM | LM_EOBO | 14.5D | 63.39 | 020-03-02-G 7 | 62.6 | 9 | 0 | 5.8991 | 34.5131 | 170.045 | Parameter value | Parameter value | Parameter value | 37.2897 | n/a | n/a | 889.524 | n/a | n/a | 16.7038 | n/a | n/a | 16.9509 | n/a | n/a | 20.5859 | n/a | n/a
ProcessArea\020-03-02-G\020-03-02-G_LM | LM_EOBX | 2.9F | 63.39 | 020-03-02-G 7 | 62.6 | 9 | 0 | 5.8991 | 27.7247 | 181.196 | Parameter value | Parameter value | Parameter value | 39.9696 | n/a | n/a | 1418.19 | n/a | n/a | 19.535 | n/a | n/a | 23.1085 | n/a | n/a | 20.4347 | n/a | n/a
ProcessArea\020-03-02-G\020-03-02-G_LM | LM_EOBX | 7.7D | 63.39 | 020-03-02-G 7 | 62.6 | 9 | 0 | 5.8991 | 32.368 | 168.595 | Parameter value | Parameter value | Parameter value | 42.8203 | n/a | n/a | 1519.64 | n/a | n/a | 20.8792 | n/a | n/a | 23.1675 | n/a | n/a | 21.9411 | n/a | n/a
ProcessArea\020-03-02-G\020-03-02-G_LM | LM_EOBX | 14.5D | 63.39 | 020-03-02-G 7 | 62.6 | 9 | 0 | 5.8991 | 34.5131 | 170.045 | Parameter value | Parameter value | Parameter value | 37.2897 | n/a | n/a | 889.524 | n/a | n/a | 16.7038 | n/a | n/a | 16.9509 | n/a | n/a | 20.5859 | n/a | n/a
ProcessArea\020-03-02-G\020-03-02-G_LM | LM_EXBO | 2.9F | 63.39 | 020-03-02-G 7 | 62.6 | 9 | 0 | 5.8991 | 27.7247 | 181.196 | Parameter value | Parameter value | Parameter value | 39.9696 | n/a | n/a | 1418.19 | n/a | n/a | 19.535 | n/a | n/a | 23.1085 | n/a | n/a | 20.4347 | n/a | n/a
ProcessArea\020-03-02-G\020-03-02-G_LM | LM_EXBO | 7.7D | 63.39 | 020-03-02-G 7 | 62.6 | 9 | 0 | 5.8991 | 32.368 | 168.595 | Parameter value | Parameter value | Parameter value | 42.8203 | n/a | n/a | 1519.64 | n/a | n/a | 20.8792 | n/a | n/a | 23.1675 | n/a | n/a | 21.9411 | n/a | n/a
ProcessArea\020-03-02-G\020-03-02-G_LM | LM_EXBO | 14.5D | 63.39 | 020-03-02-G 7 | 62.6 | 9 | 0 | 5.8991 | 34.5131 | 170.045 | Parameter value | Parameter value | Parameter value | 37.2897 | n/a | n/a | 889.524 | n/a | n/a | 16.7038 | n/a | n/a | 16.9509 | n/a | n/a | 20.5859 | n/a | n/a
ProcessArea\020-03-02-G\020-03-02-G_LM | LM_EXBX | 2.9F | 63.39 | 020-03-02-G 7 | 62.6 | 9 | 0 | 5.8991 | 27.7247 | 181.196 | Parameter value | Parameter value | Parameter value | 39.9696 | n/a | n/a | 1418.19 | n/a | n/a | 19.535 | n/a | n/a | 23.1085 | n/a | n/a | 20.4347 | n/a | n/a
ProcessArea\020-03-02-G\020-03-02-G_LM | LM_EXBX | 7.7D | 63.39 | 020-03-02-G 7 | 62.6 | 9 | 0 | 5.8991 | 32.368 | 168.595 | Parameter value | Parameter value | Parameter value | 42.8203 | n/a | n/a | 1519.64 | n/a | n/a | 20.8792 | n/a | n/a | 23.1675 | n/a | n/a | 21.9411 | n/a | n/a
ProcessArea\020-03-02-G\020-03-02-G_LM | LM_EXBX | 14.5D | 63.39 | 020-03-02-G 7 | 62.6 | 9 | 0 | 5.8991 | 34.5131 | 170.045 | Parameter value | Parameter value | Parameter value | 37.2897 | n/a | n/a | 889.524 | n/a | n/a | 16.7038 | n/a | n/a | 16.9509 | n/a | n/a | 20.5859 | n/a | n/a
ProcessArea\020-03-03-Lo\020-03-03-Lo_SM | SM_EOBN | 2.9F | 7.1 | 020-03-03-Lo 8-1 | 62.6 | 9 | 0 | 0.88328 | 9.9843 | 215.899 | Parameter value | Parameter value | Parameter value | 22.2954 | 15.581 | 9.5068 | 741.81 | 215.818 | 24.4034 | 14.3212 | 8.0338 | 2.6747 | 16.4879 | 8.551 | 2.9042 | 7.9743 | 7.5472 | 6.8321
ProcessArea\020-03-03-Lo\020-03-03-Lo_SM | SM_EOBN | 7.7D | 7.1 | 020-03-03-Lo 8-1 | 62.6 | 9 | 0 | 0.88328 | 7.8882 | 306.38 | Parameter value | Parameter value | Parameter value | 20.63 | 13.9234 | 7.7015 | 738.075 | 217.602 | 27.2428 | 14.2508 | 8.0534 | 2.7043 | 16.4858 | 8.6007 | 3.2066 | 6.3792 | 5.87 | 4.9971
ProcessArea\020-03-03-Lo\020-03-03-Lo_SM | SM_EOBN | 14.5D | 7.1 | 020-03-03-Lo 8-1 | 62.6 | 9 | 0 | 0.88328 | 7.5518 | 350 | Parameter value | Parameter value | Parameter value | 20.1575 | 13.5955 | 7.4275 | 728.16 | 215.072 | 27.0345 | 14.0684 | 7.9699 | 2.675 | 16.4753 | 8.5898 | 3.217 | 6.0892 | 5.6256 | 4.7525
ProcessArea\020-03-03-Lo\020-03-03-Lo_SM | SM_EXBN | 2.9F | 7.1 | 020-03-03-Lo 8-1 | 62.6 | 9 | 0 | 0.88328 | 9.9843 | 215.899 | Parameter value | Parameter value | Parameter value | 22.2954 | 15.581 | 9.5068 | 741.81 | 215.818 | 24.4034 | 14.3212 | 8.0338 | 2.6747 | 16.4879 | 8.551 | 2.9042 | 7.9743 | 7.5472 | 6.8321
ProcessArea\020-03-03-Lo\020-03-03-Lo_SM | SM_EXBN | 7.7D | 7.1 | 020-03-03-Lo 8-1 | 62.6 | 9 | 0 | 0.88328 | 7.8882 | 306.38 | Parameter value | Parameter value | Parameter value | 20.63 | 13.9234 | 7.7015 | 738.075 | 217.602 | 27.2428 | 14.2508 | 8.0534 | 2.7043 | 16.4858 | 8.6007 | 3.2066 | 6.3792 | 5.87 | 4.9971
ProcessArea\020-03-03-Lo\020-03-03-Lo_SM | SM_EXBN | 14.5D | 7.1 | 020-03-03-Lo 8-1 | 62.6 | 9 | 0 | 0.88328 | 7.5518 | 350 | Parameter value | Parameter value | Parameter value | 20.1575 | 13.5955 | 7.4275 | 728.16 | 215.072 | 27.0345 | 14.0684 | 7.9699 | 2.675 | 16.4753 | 8.5898 | 3.217 | 6.0892 | 5.6256 | 4.7525
ProcessArea\020-03-03-Lo\020-03-03-Lo_ME | ME_EOBN | 2.9F | 36.1 | 020-03-03-Lo 8-1 | 62.6 | 9 | 0 | 22.8349 | 39.5799 | 350 | Parameter value | Parameter value | Parameter value | 102.591 | 74.283 | 56.953 | 16017.3 | 5776.91 | 2355.64 | 64.2611 | 40.6685 | 28.3072 | 79.3397 | 45.2155 | 26.4888 | 38.3303 | 33.6145 | 28.6458
ProcessArea\020-03-03-Lo\020-03-03-Lo_ME | ME_EOBN | 7.7D | 36.1 | 020-03-03-Lo 8-1 | 62.6 | 9 | 0 | 22.8349 | 31.2703 | 350 | Parameter value | Parameter value | Parameter value | 85.9824 | 61.4336 | 46.4199 | 11736.1 | 4184.36 | 1669.04 | 55.6305 | 34.8083 | 23.7337 | 67.1523 | 38.2646 | 22.3847 | 30.3519 | 26.6253 | 22.6862
ProcessArea\020-03-03-Lo\020-03-03-Lo_ME | ME_EOBN | 14.5D | 36.1 | 020-03-03-Lo 8-1 | 62.6 | 9 | 0 | 22.8349 | 29.9368 | 350 | Parameter value | Parameter value | Parameter value | 80.672 | 57.9325 | 44.0273 | 10150 | 3673.48 | 1437.83 | 51.5028 | 32.6656 | 22.0023 | 62.7316 | 35.7963 | 20.8013 | 29.1692 | 25.2669 | 22.025
ProcessArea\020-03-03-Lo\020-03-03-Lo_ME | ME_EXBN | 2.9F | 36.1 | 020-03-03-Lo 8-1 | 62.6 | 9 | 0 | 22.8349 | 39.5799 | 350 | Parameter value | Parameter value | Parameter value | 102.591 | 74.283 | 56.953 | 16017.3 | 5776.91 | 2355.64 | 64.2611 | 40.6685 | 28.3072 | 79.3397 | 45.2155 | 26.4888 | 38.3303 | 33.6145 | 28.6458
ProcessArea\020-03-03-Lo\020-03-03-Lo_ME | ME_EXBN | 7.7D | 36.1 | 020-03-03-Lo 8-1 | 62.6 | 9 | 0 | 22.8349 | 31.2703 | 350 | Parameter value | Parameter value | Parameter value | 85.9824 | 61.4336 | 46.4199 | 11736.1 | 4184.36 | 1669.04 | 55.6305 | 34.8083 | 23.7337 | 67.1523 | 38.2646 | 22.3847 | 30.3519 | 26.6253 | 22.6862
ProcessArea\020-03-03-Lo\020-03-03-Lo_ME | ME_EXBN | 14.5D | 36.1 | 020-03-03-Lo 8-1 | 62.6 | 9 | 0 | 22.8349 | 29.9368 | 350 | Parameter value | Parameter value | Parameter value | 80.672 | 57.9325 | 44.0273 | 10150 | 3673.48 | 1437.83 | 51.5028 | 32.6656 | 22.0023 | 62.7316 | 35.7963 | 20.8013 | 29.1692 | 25.2669 | 22.025
ProcessArea\020-03-03-Lo\020-03-03-Lo_LM | LM_EOBN | 2.9F | 54 | 020-03-03-Lo 8-1 | 62.6 | 9 | 0 | 51.0942 | 55.5273 | 350 | Parameter value | Parameter value | Parameter value | 141.798 | 102.909 | 79.0522 | 30486.9 | 10910.9 | 4652.56 | 88.5031 | 55.5967 | 40.0919 | 109.649 | 62.4689 | 36.9391 | 53.295 | 47.3121 | 38.9603
ProcessArea\020-03-03-Lo\020-03-03-Lo_LM | LM_EOBN | 7.7D | 54 | 020-03-03-Lo 8-1 | 62.6 | 9 | 0 | 51.0942 | 43.8696 | 350 | Parameter value | Parameter value | Parameter value | 118.753 | 85.023 | 64.363 | 22390.6 | 7851.29 | 3282.56 | 76.6273 | 47.2563 | 33.36 | 93.0106 | 52.8849 | 31.3211 | 42.1258 | 37.7668 | 31.003
ProcessArea\020-03-03-Lo\020-03-03-Lo_LM | LM_EOBN | 14.5D | 54 | 020-03-03-Lo 8-1 | 62.6 | 9 | 0 | 51.0942 | 41.9988 | 350 | Parameter value | Parameter value | Parameter value | 111.481 | 80.2204 | 61.0773 | 19380.6 | 6895.63 | 2864.51 | 70.9999 | 44.3643 | 31.2576 | 86.8879 | 49.4755 | 29.1705 | 40.4806 | 35.8561 | 29.8197
ProcessArea\020-03-03-Lo\020-03-03-Lo_LM | LM_EXBN | 2.9F | 54 | 020-03-03-Lo 8-1 | 62.6 | 9 | 0 | 51.0942 | 55.5273 | 350 | Parameter value | Parameter value | Parameter value | 141.798 | 102.909 | 79.0522 | 30486.9 | 10910.9 | 4652.56 | 88.5031 | 55.5967 | 40.0919 | 109.649 | 62.4689 | 36.9391 | 53.295 | 47.3121 | 38.9603
ProcessArea\020-03-03-Lo\020-03-03-Lo_LM | LM_EXBN | 7.7D | 54 | 020-03-03-Lo 8-1 | 62.6 | 9 | 0 | 51.0942 | 43.8696 | 350 | Parameter value | Parameter value | Parameter value | 118.753 | 85.023 | 64.363 | 22390.6 | 7851.29 | 3282.56 | 76.6273 | 47.2563 | 33.36 | 93.0106 | 52.8849 | 31.3211 | 42.1258 | 37.7668 | 31.003
ProcessArea\020-03-03-Lo\020-03-03-Lo_LM | LM_EXBN | 14.5D | 54 | 020-03-03-Lo 8-1 | 62.6 | 9 | 0 | 51.0942 | 41.9988 | 350 | Parameter value | Parameter value | Parameter value | 111.481 | 80.2204 | 61.0773 | 19380.6 | 6895.63 | 2864.51 | 70.9999 | 44.3643 | 31.2576 | 86.8879 | 49.4755 | 29.1705 | 40.4806 | 35.8561 | 29.8197
ProcessArea\020-04-01-L\020-04-01-L_SM | SM_EOBN | 2.9F | 7.1 | 020-04-01-L 11-2 | 74.3 | 7.5 | 0 | 0.7737 | 10.1316 | 194.595 | Parameter value | Parameter value | Parameter value | 23.058 | 16.9755 | 13.0934 | 686.714 | 257.531 | 96.8021 | 13.5513 | 8.9062 | 6.0818 | 16.1304 | 9.2042 | 5.0664 | 9.5067 | 8.0693 | 7.0116
ProcessArea\020-04-01-L\020-04-01-L_SM | SM_EOBN | 7.7D | 7.1 | 020-04-01-L 11-2 | 74.3 | 7.5 | 0 | 0.7737 | 8.0045 | 281.32 | Parameter value | Parameter value | Parameter value | 21.3689 | 15.2937 | 11.5582 | 690.544 | 248.223 | 93.9614 | 13.5748 | 8.6099 | 5.6819 | 16.1923 | 9.1768 | 5.2638 | 7.7941 | 6.6838 | 5.8762
ProcessArea\020-04-01-L\020-04-01-L_SM | SM_EOBN | 14.5D | 7.1 | 020-04-01-L 11-2 | 74.3 | 7.5 | 0 | 0.7737 | 7.6632 | 327.889 | Parameter value | Parameter value | Parameter value | 20.9447 | 14.9757 | 11.3481 | 690.238 | 246.841 | 93.2589 | 13.4795 | 8.5064 | 5.6056 | 16.2996 | 9.2368 | 5.2956 | 7.4653 | 6.4693 | 5.7425
ProcessArea\020-04-01-L\020-04-01-L_SM | SM_EXBN | 2.9F | 7.1 | 020-04-01-L 11-2 | 74.3 | 7.5 | 0 | 0.7737 | 10.1316 | 194.595 | Parameter value | Parameter value | Parameter value | 23.058 | 16.9755 | 13.0934 | 686.714 | 257.531 | 96.8021 | 13.5513 | 8.9062 | 6.0818 | 16.1304 | 9.2042 | 5.0664 | 9.5067 | 8.0693 | 7.0116
ProcessArea\020-04-01-L\020-04-01-L_SM | SM_EXBN | 7.7D | 7.1 | 020-04-01-L 11-2 | 74.3 | 7.5 | 0 | 0.7737 | 8.0045 | 281.32 | Parameter value | Parameter value | Parameter value | 21.3689 | 15.2937 | 11.5582 | 690.544 | 248.223 | 93.9614 | 13.5748 | 8.6099 | 5.6819 | 16.1923 | 9.1768 | 5.2638 | 7.7941 | 6.6838 | 5.8762
ProcessArea\020-04-01-L\020-04-01-L_SM | SM_EXBN | 14.5D | 7.1 | 020-04-01-L 11-2 | 74.3 | 7.5 | 0 | 0.7737 | 7.6632 | 327.889 | Parameter value | Parameter value | Parameter value | 20.9447 | 14.9757 | 11.3481 | 690.238 | 246.841 | 93.2589 | 13.4795 | 8.5064 | 5.6056 | 16.2996 | 9.2368 | 5.2956 | 7.4653 | 6.4693 | 5.7425
ProcessArea\020-04-01-L\020-04-01-L_ME | ME_EOBN | 2.9F | 36.1 | 020-04-01-L 11-2 | 74.3 | 7.5 | 0 | 20.0017 | 40.0832 | 317.266 | Parameter value | Parameter value | Parameter value | 100.481 | 72.8649 | 55.9243 | 15202.9 | 5248.11 | 2331.69 | 62.4594 | 38.1804 | 28.4738 | 77.4778 | 43.7534 | 26.066 | 38.0219 | 34.6845 | 27.4505
ProcessArea\020-04-01-L\020-04-01-L_ME | ME_EOBN | 7.7D | 36.1 | 020-04-01-L 11-2 | 74.3 | 7.5 | 0 | 20.0017 | 31.6679 | 350 | Parameter value | Parameter value | Parameter value | 85.8985 | 61.278 | 46.3055 | 12016.4 | 3961.98 | 1737.01 | 55.9084 | 32.8537 | 23.9581 | 68.4142 | 38.3864 | 23.0781 | 29.9901 | 28.4242 | 22.3474
ProcessArea\020-04-01-L\020-04-01-L_ME | ME_EOBN | 14.5D | 36.1 | 020-04-01-L 11-2 | 74.3 | 7.5 | 0 | 20.0017 | 30.3175 | 350 | Parameter value | Parameter value | Parameter value | 80.287 | 57.6276 | 43.8513 | 10274.7 | 3449.95 | 1515.15 | 51.4438 | 30.7096 | 22.5271 | 63.5749 | 35.7593 | 21.4092 | 28.8433 | 26.918 | 21.3242
ProcessArea\020-04-01-L\020-04-01-L_ME | ME_EXBN | 2.9F | 36.1 | 020-04-01-L 11-2 | 74.3 | 7.5 | 0 | 20.0017 | 40.0832 | 317.266 | Parameter value | Parameter value | Parameter value | 100.481 | 72.8649 | 55.9243 | 15202.9 | 5248.11 | 2331.69 | 62.4594 | 38.1804 | 28.4738 | 77.4778 | 43.7534 | 26.066 | 38.0219 | 34.6845 | 27.4505
ProcessArea\020-04-01-L\020-04-01-L_ME | ME_EXBN | 7.7D | 36.1 | 020-04-01-L 11-2 | 74.3 | 7.5 | 0 | 20.0017 | 31.6679 | 350 | Parameter value | Parameter value | Parameter value | 85.8985 | 61.278 | 46.3055 | 12016.4 | 3961.98 | 1737.01 | 55.9084 | 32.8537 | 23.9581 | 68.4142 | 38.3864 | 23.0781 | 29.9901 | 28.4242 | 22.3474
ProcessArea\020-04-01-L\020-04-01-L_ME | ME_EXBN | 14.5D | 36.1 | 020-04-01-L 11-2 | 74.3 | 7.5 | 0 | 20.0017 | 30.3175 | 350 | Parameter value | Parameter value | Parameter value | 80.287 | 57.6276 | 43.8513 | 10274.7 | 3449.95 | 1515.15 | 51.4438 | 30.7096 | 22.5271 | 63.5749 | 35.7593 | 21.4092 | 28.8433 | 26.918 | 21.3242
ProcessArea\020-04-01-L\020-04-01-L_LM | LM_EOBN | 2.9F | 53.66 | 020-04-01-L 11-2 | 74.3 | 7.5 | 0 | 44.1931 | 55.9121 | 350 | Parameter value | Parameter value | Parameter value | 142.626 | 103.213 | 79.1187 | 31512.6 | 10660.9 | 4799.5 | 89.7774 | 53.8745 | 40.3565 | 111.729 | 62.9886 | 37.8558 | 52.8488 | 49.3384 | 38.7622
ProcessArea\020-04-01-L\020-04-01-L_LM | LM_EOBN | 7.7D | 53.66 | 020-04-01-L 11-2 | 74.3 | 7.5 | 0 | 44.1931 | 44.1736 | 350 | Parameter value | Parameter value | Parameter value | 118.238 | 84.5566 | 64.0154 | 22646.3 | 7457.66 | 3313.26 | 76.6278 | 44.9543 | 33.1056 | 94.072 | 52.8058 | 31.8569 | 41.6099 | 39.6023 | 30.9098
ProcessArea\020-04-01-L\020-04-01-L_LM | LM_EOBN | 14.5D | 53.66 | 020-04-01-L 11-2 | 74.3 | 7.5 | 0 | 44.1931 | 42.2898 | 350 | Parameter value | Parameter value | Parameter value | 110.558 | 79.5456 | 60.6404 | 19365 | 6488.44 | 2888.44 | 70.5321 | 42.0055 | 31.1248 | 87.3938 | 49.1682 | 29.5397 | 40.0261 | 37.5401 | 29.5156
ProcessArea\020-04-01-L\020-04-01-L_LM | LM_EXBN | 2.9F | 53.66 | 020-04-01-L 11-2 | 74.3 | 7.5 | 0 | 44.1931 | 55.9121 | 350 | Parameter value | Parameter value | Parameter value | 142.626 | 103.213 | 79.1187 | 31512.6 | 10660.9 | 4799.5 | 89.7774 | 53.8745 | 40.3565 | 111.729 | 62.9886 | 37.8558 | 52.8488 | 49.3384 | 38.7622
ProcessArea\020-04-01-L\020-04-01-L_LM | LM_EXBN | 7.7D | 53.66 | 020-04-01-L 11-2 | 74.3 | 7.5 | 0 | 44.1931 | 44.1736 | 350 | Parameter value | Parameter value | Parameter value | 118.238 | 84.5566 | 64.0154 | 22646.3 | 7457.66 | 3313.26 | 76.6278 | 44.9543 | 33.1056 | 94.072 | 52.8058 | 31.8569 | 41.6099 | 39.6023 | 30.9098
ProcessArea\020-04-01-L\020-04-01-L_LM | LM_EXBN | 14.5D | 53.66 | 020-04-01-L 11-2 | 74.3 | 7.5 | 0 | 44.1931 | 42.2898 | 350 | Parameter value | Parameter value | Parameter value | 110.558 | 79.5456 | 60.6404 | 19365 | 6488.44 | 2888.44 | 70.5321 | 42.0055 | 31.1248 | 87.3938 | 49.1682 | 29.5397 | 40.0261 | 37.5401 | 29.5156
ProcessArea\020-04-02-G\020-04-02-G_SM | SM_EOBN | 2.9F | 7.1 | 020-04-02-G 10 | 74.3 | 1 | 0 | 0.016176 | 2.1614 | 17.0785 | Parameter value | Parameter value | Parameter value | n/a | n/a | n/a | n/a | n/a | n/a | n/a | n/a | n/a | n/a | n/a | n/a | n/a | n/a | n/a
ProcessArea\020-04-02-G\020-04-02-G_SM | SM_EOBN | 7.7D | 7.1 | 020-04-02-G 10 | 74.3 | 1 | 0 | 0.016176 | 2.2372 | 14.0708 | Parameter value | Parameter value | Parameter value | n/a | n/a | n/a | n/a | n/a | n/a | n/a | n/a | n/a | n/a | n/a | n/a | n/a | n/a | n/a
ProcessArea\020-04-02-G\020-04-02-G_SM | SM_EOBN | 14.5D | 7.1 | 020-04-02-G 10 | 74.3 | 1 | 0 | 0.016176 | 2.3547 | 9.8141 | Parameter value | Parameter value | Parameter value | n/a | n/a | n/a | n/a | n/a | n/a | n/a | n/a | n/a | n/a | n/a | n/a | n/a | n/a | n/a
ProcessArea\020-04-02-G\020-04-02-G_SM | SM_EXBN | 2.9F | 7.1 | 020-04-02-G 10 | 74.3 | 1 | 0 | 0.016176 | 2.1614 | 17.0785 | Parameter value | Parameter value | Parameter value | n/a | n/a | n/a | n/a | n/a | n/a | n/a | n/a | n/a | n/a | n/a | n/a | n/a | n/a | n/a
ProcessArea\020-04-02-G\020-04-02-G_SM | SM_EXBN | 7.7D | 7.1 | 020-04-02-G 10 | 74.3 | 1 | 0 | 0.016176 | 2.2372 | 14.0708 | Parameter value | Parameter value | Parameter value | n/a | n/a | n/a | n/a | n/a | n/a | n/a | n/a | n/a | n/a | n/a | n/a | n/a | n/a | n/a
ProcessArea\020-04-02-G\020-04-02-G_SM | SM_EXBN | 14.5D | 7.1 | 020-04-02-G 10 | 74.3 | 1 | 0 | 0.016176 | 2.3547 | 9.8141 | Parameter value | Parameter value | Parameter value | n/a | n/a | n/a | n/a | n/a | n/a | n/a | n/a | n/a | n/a | n/a | n/a | n/a | n/a | n/a
ProcessArea\020-04-02-G\020-04-02-G_ME | ME_EOBN | 2.9F | 36.1 | 020-04-02-G 10 | 74.3 | 1 | 0 | 0.41819 | 9.6022 | 73.8731 | Parameter value | Parameter value | Parameter value | n/a | n/a | n/a | n/a | n/a | n/a | n/a | n/a | n/a | n/a | n/a | n/a | n/a | n/a | n/a
ProcessArea\020-04-02-G\020-04-02-G_ME | ME_EOBN | 7.7D | 36.1 | 020-04-02-G 10 | 74.3 | 1 | 0 | 0.41819 | 11.132 | 64.5515 | Parameter value | Parameter value | Parameter value | n/a | n/a | n/a | n/a | n/a | n/a | n/a | n/a | n/a | n/a | n/a | n/a | n/a | n/a | n/a
ProcessArea\020-04-02-G\020-04-02-G_ME | ME_EOBN | 14.5D | 36.1 | 020-04-02-G 10 | 74.3 | 1 | 0 | 0.41819 | 11.1243 | 50.605 | Parameter value | Parameter value | Parameter value | n/a | n/a | n/a | n/a | n/a | n/a | n/a | n/a | n/a | n/a | n/a | n/a | n/a | n/a | n/a
ProcessArea\020-04-02-G\020-04-02-G_ME | ME_EXBN | 2.9F | 36.1 | 020-04-02-G 10 | 74.3 | 1 | 0 | 0.41819 | 9.6022 | 73.8731 | Parameter value | Parameter value | Parameter value | n/a | n/a | n/a | n/a | n/a | n/a | n/a | n/a | n/a | n/a | n/a | n/a | n/a | n/a | n/a
ProcessArea\020-04-02-G\020-04-02-G_ME | ME_EXBN | 7.7D | 36.1 | 020-04-02-G 10 | 74.3 | 1 | 0 | 0.41819 | 11.132 | 64.5515 | Parameter value | Parameter value | Parameter value | n/a | n/a | n/a | n/a | n/a | n/a | n/a | n/a | n/a | n/a | n/a | n/a | n/a | n/a | n/a
ProcessArea\020-04-02-G\020-04-02-G_ME | ME_EXBN | 14.5D | 36.1 | 020-04-02-G 10 | 74.3 | 1 | 0 | 0.41819 | 11.1243 | 50.605 | Parameter value | Parameter value | Parameter value | n/a | n/a | n/a | n/a | n/a | n/a | n/a | n/a | n/a | n/a | n/a | n/a | n/a | n/a | n/a
ProcessArea\020-04-02-G\020-04-02-G_MA | MA_EOBN | 2.9F | 111.8 | 020-04-02-G 10 | 74.3 | 1 | 0 | 4.0109 | 23.4696 | 165.778 | Parameter value | Parameter value | Parameter value | 31.0169 | n/a | n/a | 782.18 | n/a | n/a | 14.4581 | n/a | n/a | 17.2205 | n/a | n/a | 16.5587 | n/a | n/a
ProcessArea\020-04-02-G\020-04-02-G_MA | MA_EOBN | 7.7D | 111.8 | 020-04-02-G 10 | 74.3 | 1 | 0 | 4.0109 | 28.3447 | 153.454 | Parameter value | Parameter value | Parameter value | 33.8307 | n/a | n/a | 800.92 | n/a | n/a | 15.2968 | n/a | n/a | 16.6663 | n/a | n/a | 18.5339 | n/a | n/a
ProcessArea\020-04-02-G\020-04-02-G_MA | MA_EOBN | 14.5D | 111.8 | 020-04-02-G 10 | 74.3 | 1 | 0 | 4.0109 | 29.8991 | 144.544 | Parameter value | Parameter value | Parameter value | 27.5792 | n/a | n/a | 317.719 | n/a | n/a | 10.1982 | n/a | n/a | 9.9168 | n/a | n/a | 17.381 | n/a | n/a
ProcessArea\020-04-02-G\020-04-02-G_MA | MA_EXBN | 2.9F | 111.8 | 020-04-02-G 10 | 74.3 | 1 | 0 | 4.0109 | 23.4696 | 165.778 | Parameter value | Parameter value | Parameter value | 31.0169 | n/a | n/a | 782.18 | n/a | n/a | 14.4581 | n/a | n/a | 17.2205 | n/a | n/a | 16.5587 | n/a | n/a
ProcessArea\020-04-02-G\020-04-02-G_MA | MA_EXBN | 7.7D | 111.8 | 020-04-02-G 10 | 74.3 | 1 | 0 | 4.0109 | 28.3447 | 153.454 | Parameter value | Parameter value | Parameter value | 33.8307 | n/a | n/a | 800.92 | n/a | n/a | 15.2968 | n/a | n/a | 16.6663 | n/a | n/a | 18.5339 | n/a | n/a
ProcessArea\020-04-02-G\020-04-02-G_MA | MA_EXBN | 14.5D | 111.8 | 020-04-02-G 10 | 74.3 | 1 | 0 | 4.0109 | 29.8991 | 144.544 | Parameter value | Parameter value | Parameter value | 27.5792 | n/a | n/a | 317.719 | n/a | n/a | 10.1982 | n/a | n/a | 9.9168 | n/a | n/a | 17.381 | n/a | n/a
ProcessArea\020-04-02-G\020-04-02-G_LM | LM_EOBN | 2.9F | 121.02 | 020-04-02-G 10 | 74.3 | 1 | 0 | 4.6997 | 24.8478 | 174.215 | Parameter value | Parameter value | Parameter value | 34.7756 | n/a | n/a | 1067.28 | n/a | n/a | 16.9409 | n/a | n/a | 20.0535 | n/a | n/a | 17.8347 | n/a | n/a
ProcessArea\020-04-02-G\020-04-02-G_LM | LM_EOBN | 7.7D | 121.02 | 020-04-02-G 10 | 74.3 | 1 | 0 | 4.6997 | 29.9784 | 163.262 | Parameter value | Parameter value | Parameter value | 37.4057 | n/a | n/a | 1096.27 | n/a | n/a | 17.9633 | n/a | n/a | 19.426 | n/a | n/a | 19.4424 | n/a | n/a
ProcessArea\020-04-02-G\020-04-02-G_LM | LM_EOBN | 14.5D | 121.02 | 020-04-02-G 10 | 74.3 | 1 | 0 | 4.6997 | 32.0303 | 153.373 | Parameter value | Parameter value | Parameter value | 31.7489 | n/a | n/a | 550.995 | n/a | n/a | 13.1013 | n/a | n/a | 13.387 | n/a | n/a | 18.6476 | n/a | n/a
ProcessArea\020-04-02-G\020-04-02-G_LM | LM_EXBN | 2.9F | 121.02 | 020-04-02-G 10 | 74.3 | 1 | 0 | 4.6997 | 24.8478 | 174.215 | Parameter value | Parameter value | Parameter value | 34.7756 | n/a | n/a | 1067.28 | n/a | n/a | 16.9409 | n/a | n/a | 20.0535 | n/a | n/a | 17.8347 | n/a | n/a
ProcessArea\020-04-02-G\020-04-02-G_LM | LM_EXBN | 7.7D | 121.02 | 020-04-02-G 10 | 74.3 | 1 | 0 | 4.6997 | 29.9784 | 163.262 | Parameter value | Parameter value | Parameter value | 37.4057 | n/a | n/a | 1096.27 | n/a | n/a | 17.9633 | n/a | n/a | 19.426 | n/a | n/a | 19.4424 | n/a | n/a
ProcessArea\020-04-02-G\020-04-02-G_LM | LM_EXBN | 14.5D | 121.02 | 020-04-02-G 10 | 74.3 | 1 | 0 | 4.6997 | 32.0303 | 153.373 | Parameter value | Parameter value | Parameter value | 31.7489 | n/a | n/a | 550.995 | n/a | n/a | 13.1013 | n/a | n/a | 13.387 | n/a | n/a | 18.6476 | n/a | n/a
ProcessArea\020-05-01-G\020-05-01-G_SM | SM_EOBO | 2.9F | 7.1 | 020-01-01 G 1 | 78.12 | 26 | 0 | 0.18795 | 6.2428 | 58.9702 | Parameter value | Parameter value | Parameter value | n/a | n/a | n/a | n/a | n/a | n/a | n/a | n/a | n/a | n/a | n/a | n/a | n/a | n/a | n/a
ProcessArea\020-05-01-G\020-05-01-G_SM | SM_EOBO | 7.7D | 7.1 | 020-01-01 G 1 | 78.12 | 26 | 0 | 0.18795 | 6.7612 | 53.2428 | Parameter value | Parameter value | Parameter value | n/a | n/a | n/a | n/a | n/a | n/a | n/a | n/a | n/a | n/a | n/a | n/a | n/a | n/a | n/a
ProcessArea\020-05-01-G\020-05-01-G_SM | SM_EOBO | 14.5D | 7.1 | 020-01-01 G 1 | 78.12 | 26 | 0 | 0.18795 | 7.4778 | 34.261 | Parameter value | Parameter value | Parameter value | n/a | n/a | n/a | n/a | n/a | n/a | n/a | n/a | n/a | n/a | n/a | n/a | n/a | n/a | n/a
ProcessArea\020-05-01-G\020-05-01-G_SM | SM_EOBX | 2.9F | 7.1 | 020-01-01 G 1 | 78.12 | 26 | 0 | 0.18795 | 6.2428 | 58.9702 | Parameter value | Parameter value | Parameter value | n/a | n/a | n/a | n/a | n/a | n/a | n/a | n/a | n/a | n/a | n/a | n/a | n/a | n/a | n/a
ProcessArea\020-05-01-G\020-05-01-G_SM | SM_EOBX | 7.7D | 7.1 | 020-01-01 G 1 | 78.12 | 26 | 0 | 0.18795 | 6.7612 | 53.2428 | Parameter value | Parameter value | Parameter value | n/a | n/a | n/a | n/a | n/a | n/a | n/a | n/a | n/a | n/a | n/a | n/a | n/a | n/a | n/a
ProcessArea\020-05-01-G\020-05-01-G_SM | SM_EOBX | 14.5D | 7.1 | 020-01-01 G 1 | 78.12 | 26 | 0 | 0.18795 | 7.4778 | 34.261 | Parameter value | Parameter value | Parameter value | n/a | n/a | n/a | n/a | n/a | n/a | n/a | n/a | n/a | n/a | n/a | n/a | n/a | n/a | n/a
ProcessArea\020-05-01-G\020-05-01-G_SM | SM_EXBO | 2.9F | 7.1 | 020-01-01 G 1 | 78.12 | 26 | 0 | 0.18795 | 6.2428 | 58.9702 | Parameter value | Parameter value | Parameter value | n/a | n/a | n/a | n/a | n/a | n/a | n/a | n/a | n/a | n/a | n/a | n/a | n/a | n/a | n/a
ProcessArea\020-05-01-G\020-05-01-G_SM | SM_EXBO | 7.7D | 7.1 | 020-01-01 G 1 | 78.12 | 26 | 0 | 0.18795 | 6.7612 | 53.2428 | Parameter value | Parameter value | Parameter value | n/a | n/a | n/a | n/a | n/a | n/a | n/a | n/a | n/a | n/a | n/a | n/a | n/a | n/a | n/a
ProcessArea\020-05-01-G\020-05-01-G_SM | SM_EXBO | 14.5D | 7.1 | 020-01-01 G 1 | 78.12 | 26 | 0 | 0.18795 | 7.4778 | 34.261 | Parameter value | Parameter value | Parameter value | n/a | n/a | n/a | n/a | n/a | n/a | n/a | n/a | n/a | n/a | n/a | n/a | n/a | n/a | n/a
ProcessArea\020-05-01-G\020-05-01-G_SM | SM_EXBX | 2.9F | 7.1 | 020-01-01 G 1 | 78.12 | 26 | 0 | 0.18795 | 6.2428 | 58.9702 | Parameter value | Parameter value | Parameter value | n/a | n/a | n/a | n/a | n/a | n/a | n/a | n/a | n/a | n/a | n/a | n/a | n/a | n/a | n/a
ProcessArea\020-05-01-G\020-05-01-G_SM | SM_EXBX | 7.7D | 7.1 | 020-01-01 G 1 | 78.12 | 26 | 0 | 0.18795 | 6.7612 | 53.2428 | Parameter value | Parameter value | Parameter value | n/a | n/a | n/a | n/a | n/a | n/a | n/a | n/a | n/a | n/a | n/a | n/a | n/a | n/a | n/a
ProcessArea\020-05-01-G\020-05-01-G_SM | SM_EXBX | 14.5D | 7.1 | 020-01-01 G 1 | 78.12 | 26 | 0 | 0.18795 | 7.4778 | 34.261 | Parameter value | Parameter value | Parameter value | n/a | n/a | n/a | n/a | n/a | n/a | n/a | n/a | n/a | n/a | n/a | n/a | n/a | n/a | n/a
ProcessArea\020-05-01-G\020-05-01-G_ME | ME_EOBO | 2.9F | 36.1 | 020-01-01 G 1 | 78.12 | 26 | 0 | 4.859 | 25.8318 | 174.675 | Parameter value | Parameter value | Parameter value | 40.1012 | 27.6291 | n/a | 1527.07 | 359.788 | n/a | 20.0196 | 10.7464 | n/a | 24.2803 | 10.657 | n/a | 20.0815 | 16.8826 | n/a
ProcessArea\020-05-01-G\020-05-01-G_ME | ME_EOBO | 7.7D | 36.1 | 020-01-01 G 1 | 78.12 | 26 | 0 | 4.859 | 29.8387 | 160.809 | Parameter value | Parameter value | Parameter value | 41.5905 | 32.1527 | n/a | 1560.63 | 419.917 | n/a | 20.8427 | 12.7167 | n/a | 23.834 | 10.5109 | n/a | 20.7479 | 19.4361 | n/a
ProcessArea\020-05-01-G\020-05-01-G_ME | ME_EOBO | 14.5D | 36.1 | 020-01-01 G 1 | 78.12 | 26 | 0 | 4.859 | 31.4432 | 163.583 | Parameter value | Parameter value | Parameter value | 37.7197 | 30.9694 | n/a | 1099.74 | 262.998 | n/a | 18.6779 | 11.9509 | n/a | 18.7419 | 7.0049 | n/a | 19.0418 | 19.0185 | n/a
ProcessArea\020-05-01-G\020-05-01-G_ME | ME_EOBX | 2.9F | 36.1 | 020-01-01 G 1 | 78.12 | 26 | 0 | 4.859 | 25.8318 | 174.675 | Parameter value | Parameter value | Parameter value | 40.1012 | 27.6291 | n/a | 1527.07 | 359.788 | n/a | 20.0196 | 10.7464 | n/a | 24.2803 | 10.657 | n/a | 20.0815 | 16.8826 | n/a
ProcessArea\020-05-01-G\020-05-01-G_ME | ME_EOBX | 7.7D | 36.1 | 020-01-01 G 1 | 78.12 | 26 | 0 | 4.859 | 29.8387 | 160.809 | Parameter value | Parameter value | Parameter value | 41.5905 | 32.1527 | n/a | 1560.63 | 419.917 | n/a | 20.8427 | 12.7167 | n/a | 23.834 | 10.5109 | n/a | 20.7479 | 19.4361 | n/a
ProcessArea\020-05-01-G\020-05-01-G_ME | ME_EOBX | 14.5D | 36.1 | 020-01-01 G 1 | 78.12 | 26 | 0 | 4.859 | 31.4432 | 163.583 | Parameter value | Parameter value | Parameter value | 37.7197 | 30.9694 | n/a | 1099.74 | 262.998 | n/a | 18.6779 | 11.9509 | n/a | 18.7419 | 7.0049 | n/a | 19.0418 | 19.0185 | n/a
ProcessArea\020-05-01-G\020-05-01-G_ME | ME_EXBO | 2.9F | 36.1 | 020-01-01 G 1 | 78.12 | 26 | 0 | 4.859 | 25.8318 | 174.675 | Parameter value | Parameter value | Parameter value | 40.1012 | 27.6291 | n/a | 1527.07 | 359.788 | n/a | 20.0196 | 10.7464 | n/a | 24.2803 | 10.657 | n/a | 20.0815 | 16.8826 | n/a
ProcessArea\020-05-01-G\020-05-01-G_ME | ME_EXBO | 7.7D | 36.1 | 020-01-01 G 1 | 78.12 | 26 | 0 | 4.859 | 29.8387 | 160.809 | Parameter value | Parameter value | Parameter value | 41.5905 | 32.1527 | n/a | 1560.63 | 419.917 | n/a | 20.8427 | 12.7167 | n/a | 23.834 | 10.5109 | n/a | 20.7479 | 19.4361 | n/a
ProcessArea\020-05-01-G\020-05-01-G_ME | ME_EXBO | 14.5D | 36.1 | 020-01-01 G 1 | 78.12 | 26 | 0 | 4.859 | 31.4432 | 163.583 | Parameter value | Parameter value | Parameter value | 37.7197 | 30.9694 | n/a | 1099.74 | 262.998 | n/a | 18.6779 | 11.9509 | n/a | 18.7419 | 7.0049 | n/a | 19.0418 | 19.0185 | n/a
ProcessArea\020-05-01-G\020-05-01-G_ME | ME_EXBX | 2.9F | 36.1 | 020-01-01 G 1 | 78.12 | 26 | 0 | 4.859 | 25.8318 | 174.675 | Parameter value | Parameter value | Parameter value | 40.1012 | 27.6291 | n/a | 1527.07 | 359.788 | n/a | 20.0196 | 10.7464 | n/a | 24.2803 | 10.657 | n/a | 20.0815 | 16.8826 | n/a
ProcessArea\020-05-01-G\020-05-01-G_ME | ME_EXBX | 7.7D | 36.1 | 020-01-01 G 1 | 78.12 | 26 | 0 | 4.859 | 29.8387 | 160.809 | Parameter value | Parameter value | Parameter value | 41.5905 | 32.1527 | n/a | 1560.63 | 419.917 | n/a | 20.8427 | 12.7167 | n/a | 23.834 | 10.5109 | n/a | 20.7479 | 19.4361 | n/a
ProcessArea\020-05-01-G\020-05-01-G_ME | ME_EXBX | 14.5D | 36.1 | 020-01-01 G 1 | 78.12 | 26 | 0 | 4.859 | 31.4432 | 163.583 | Parameter value | Parameter value | Parameter value | 37.7197 | 30.9694 | n/a | 1099.74 | 262.998 | n/a | 18.6779 | 11.9509 | n/a | 18.7419 | 7.0049 | n/a | 19.0418 | 19.0185 | n/a
ProcessArea\020-05-01-G\020-05-01-G_MA | MA_EOBO | 2.9F | 111.8 | 020-01-01 G 1 | 78.12 | 26 | 0 | 46.6035 | 59.8361 | 275.588 | Parameter value | Parameter value | Parameter value | 115.053 | 82.5926 | 60.4711 | 16620.4 | 5394.21 | 1431.86 | 65.4919 | 38.7652 | 23.5182 | 80.7799 | 44.2931 | 19.3796 | 49.5616 | 43.8274 | 36.953
ProcessArea\020-05-01-G\020-05-01-G_MA | MA_EOBO | 7.7D | 111.8 | 020-01-01 G 1 | 78.12 | 26 | 0 | 46.6035 | 67.8926 | 293.246 | Parameter value | Parameter value | Parameter value | 110.293 | 88.6204 | 72.4838 | 15282.2 | 5968.83 | 2018.4 | 59.2444 | 41.9018 | 29.672 | 82.1083 | 45.3426 | 21.6526 | 50.9857 | 46.7186 | 42.8119
ProcessArea\020-05-01-G\020-05-01-G_MA | MA_EOBO | 14.5D | 111.8 | 020-01-01 G 1 | 78.12 | 26 | 0 | 46.6035 | 82.684 | 261.013 | Parameter value | Parameter value | Parameter value | 109.77 | 96.9915 | 88.7201 | 14934.4 | 6215.85 | 2285.79 | 58.6465 | 45.8953 | 37.6244 | 81.058 | 43.1104 | 19.3383 | 51.0973 | 51.0961 | 51.0957
ProcessArea\020-05-01-G\020-05-01-G_MA | MA_EOBX | 2.9F | 111.8 | 020-01-01 G 1 | 78.12 | 26 | 0 | 46.6035 | 59.8361 | 275.588 | Parameter value | Parameter value | Parameter value | 115.053 | 82.5926 | 60.4711 | 16620.4 | 5394.21 | 1431.86 | 65.4919 | 38.7652 | 23.5182 | 80.7799 | 44.2931 | 19.3796 | 49.5616 | 43.8274 | 36.953
ProcessArea\020-05-01-G\020-05-01-G_MA | MA_EOBX | 7.7D | 111.8 | 020-01-01 G 1 | 78.12 | 26 | 0 | 46.6035 | 67.8926 | 293.246 | Parameter value | Parameter value | Parameter value | 110.293 | 88.6204 | 72.4838 | 15282.2 | 5968.83 | 2018.4 | 59.2444 | 41.9018 | 29.672 | 82.1083 | 45.3426 | 21.6526 | 50.9857 | 46.7186 | 42.8119
ProcessArea\020-05-01-G\020-05-01-G_MA | MA_EOBX | 14.5D | 111.8 | 020-01-01 G 1 | 78.12 | 26 | 0 | 46.6035 | 82.684 | 261.013 | Parameter value | Parameter value | Parameter value | 109.77 | 96.9915 | 88.7201 | 14934.4 | 6215.85 | 2285.79 | 58.6465 | 45.8953 | 37.6244 | 81.058 | 43.1104 | 19.3383 | 51.0973 | 51.0961 | 51.0957
ProcessArea\020-05-01-G\020-05-01-G_MA | MA_EXBO | 2.9F | 111.8 | 020-01-01 G 1 | 78.12 | 26 | 0 | 46.6035 | 59.8361 | 275.588 | Parameter value | Parameter value | Parameter value | 115.053 | 82.5926 | 60.4711 | 16620.4 | 5394.21 | 1431.86 | 65.4919 | 38.7652 | 23.5182 | 80.7799 | 44.2931 | 19.3796 | 49.5616 | 43.8274 | 36.953
ProcessArea\020-05-01-G\020-05-01-G_MA | MA_EXBO | 7.7D | 111.8 | 020-01-01 G 1 | 78.12 | 26 | 0 | 46.6035 | 67.8926 | 293.246 | Parameter value | Parameter value | Parameter value | 110.293 | 88.6204 | 72.4838 | 15282.2 | 5968.83 | 2018.4 | 59.2444 | 41.9018 | 29.672 | 82.1083 | 45.3426 | 21.6526 | 50.9857 | 46.7186 | 42.8119
ProcessArea\020-05-01-G\020-05-01-G_MA | MA_EXBO | 14.5D | 111.8 | 020-01-01 G 1 | 78.12 | 26 | 0 | 46.6035 | 82.684 | 261.013 | Parameter value | Parameter value | Parameter value | 109.77 | 96.9915 | 88.7201 | 14934.4 | 6215.85 | 2285.79 | 58.6465 | 45.8953 | 37.6244 | 81.058 | 43.1104 | 19.3383 | 51.0973 | 51.0961 | 51.0957
ProcessArea\020-05-01-G\020-05-01-G_MA | MA_EXBX | 2.9F | 111.8 | 020-01-01 G 1 | 78.12 | 26 | 0 | 46.6035 | 59.8361 | 275.588 | Parameter value | Parameter value | Parameter value | 115.053 | 82.5926 | 60.4711 | 16620.4 | 5394.21 | 1431.86 | 65.4919 | 38.7652 | 23.5182 | 80.7799 | 44.2931 | 19.3796 | 49.5616 | 43.8274 | 36.953
ProcessArea\020-05-01-G\020-05-01-G_MA | MA_EXBX | 7.7D | 111.8 | 020-01-01 G 1 | 78.12 | 26 | 0 | 46.6035 | 67.8926 | 293.246 | Parameter value | Parameter value | Parameter value | 110.293 | 88.6204 | 72.4838 | 15282.2 | 5968.83 | 2018.4 | 59.2444 | 41.9018 | 29.672 | 82.1083 | 45.3426 | 21.6526 | 50.9857 | 46.7186 | 42.8119
ProcessArea\020-05-01-G\020-05-01-G_MA | MA_EXBX | 14.5D | 111.8 | 020-01-01 G 1 | 78.12 | 26 | 0 | 46.6035 | 82.684 | 261.013 | Parameter value | Parameter value | Parameter value | 109.77 | 96.9915 | 88.7201 | 14934.4 | 6215.85 | 2285.79 | 58.6465 | 45.8953 | 37.6244 | 81.058 | 43.1104 | 19.3383 | 51.0973 | 51.0961 | 51.0957
ProcessArea\020-05-01-G\020-05-01-G_LA | LA_EOBO | 2.9F | 150 | 020-01-01 G 1 | 78.12 | 26 | 0 | 83.8915 | 75.1086 | 295.524 | Parameter value | Parameter value | Parameter value | 150.498 | 107.216 | 78.7759 | 30749.1 | 9753.09 | 2817.54 | 90.9101 | 52.08 | 32.0902 | 107.664 | 59.6103 | 27.9478 | 59.5878 | 55.1356 | 46.6857
ProcessArea\020-05-01-G\020-05-01-G_LA | LA_EOBO | 7.7D | 150 | 020-01-01 G 1 | 78.12 | 26 | 0 | 83.8915 | 84.346 | 334.958 | Parameter value | Parameter value | Parameter value | 141.252 | 112.483 | 93.4846 | 27150.2 | 10655.5 | 3897.64 | 78.7794 | 55.1849 | 39.7884 | 109.701 | 61.4614 | 31.1814 | 61.9231 | 57.2984 | 53.6962
ProcessArea\020-05-01-G\020-05-01-G_LA | LA_EOBO | 14.5D | 150 | 020-01-01 G 1 | 78.12 | 26 | 0 | 83.8915 | 102.555 | 273.461 | Parameter value | Parameter value | Parameter value | 141.994 | 123.55 | 112.445 | 26465.4 | 11109.9 | 4317.58 | 76.8416 | 59.1852 | 48.0809 | 109.631 | 59.751 | 28.5837 | 64.3636 | 64.3652 | 64.3638
ProcessArea\020-05-01-G\020-05-01-G_LA | LA_EOBX | 2.9F | 150 | 020-01-01 G 1 | 78.12 | 26 | 0 | 83.8915 | 75.1086 | 295.524 | Parameter value | Parameter value | Parameter value | 150.498 | 107.216 | 78.7759 | 30749.1 | 9753.09 | 2817.54 | 90.9101 | 52.08 | 32.0902 | 107.664 | 59.6103 | 27.9478 | 59.5878 | 55.1356 | 46.6857
ProcessArea\020-05-01-G\020-05-01-G_LA | LA_EOBX | 7.7D | 150 | 020-01-01 G 1 | 78.12 | 26 | 0 | 83.8915 | 84.346 | 334.958 | Parameter value | Parameter value | Parameter value | 141.252 | 112.483 | 93.4846 | 27150.2 | 10655.5 | 3897.64 | 78.7794 | 55.1849 | 39.7884 | 109.701 | 61.4614 | 31.1814 | 61.9231 | 57.2984 | 53.6962
ProcessArea\020-05-01-G\020-05-01-G_LA | LA_EOBX | 14.5D | 150 | 020-01-01 G 1 | 78.12 | 26 | 0 | 83.8915 | 102.555 | 273.461 | Parameter value | Parameter value | Parameter value | 141.994 | 123.55 | 112.445 | 26465.4 | 11109.9 | 4317.58 | 76.8416 | 59.1852 | 48.0809 | 109.631 | 59.751 | 28.5837 | 64.3636 | 64.3652 | 64.3638
ProcessArea\020-05-01-G\020-05-01-G_LA | LA_EXBO | 2.9F | 150 | 020-01-01 G 1 | 78.12 | 26 | 0 | 83.8915 | 75.1086 | 295.524 | Parameter value | Parameter value | Parameter value | 150.498 | 107.216 | 78.7759 | 30749.1 | 9753.09 | 2817.54 | 90.9101 | 52.08 | 32.0902 | 107.664 | 59.6103 | 27.9478 | 59.5878 | 55.1356 | 46.6857
ProcessArea\020-05-01-G\020-05-01-G_LA | LA_EXBO | 7.7D | 150 | 020-01-01 G 1 | 78.12 | 26 | 0 | 83.8915 | 84.346 | 334.958 | Parameter value | Parameter value | Parameter value | 141.252 | 112.483 | 93.4846 | 27150.2 | 10655.5 | 3897.64 | 78.7794 | 55.1849 | 39.7884 | 109.701 | 61.4614 | 31.1814 | 61.9231 | 57.2984 | 53.6962
ProcessArea\020-05-01-G\020-05-01-G_LA | LA_EXBO | 14.5D | 150 | 020-01-01 G 1 | 78.12 | 26 | 0 | 83.8915 | 102.555 | 273.461 | Parameter value | Parameter value | Parameter value | 141.994 | 123.55 | 112.445 | 26465.4 | 11109.9 | 4317.58 | 76.8416 | 59.1852 | 48.0809 | 109.631 | 59.751 | 28.5837 | 64.3636 | 64.3652 | 64.3638
ProcessArea\020-05-01-G\020-05-01-G_LA | LA_EXBX | 2.9F | 150 | 020-01-01 G 1 | 78.12 | 26 | 0 | 83.8915 | 75.1086 | 295.524 | Parameter value | Parameter value | Parameter value | 150.498 | 107.216 | 78.7759 | 30749.1 | 9753.09 | 2817.54 | 90.9101 | 52.08 | 32.0902 | 107.664 | 59.6103 | 27.9478 | 59.5878 | 55.1356 | 46.6857
ProcessArea\020-05-01-G\020-05-01-G_LA | LA_EXBX | 7.7D | 150 | 020-01-01 G 1 | 78.12 | 26 | 0 | 83.8915 | 84.346 | 334.958 | Parameter value | Parameter value | Parameter value | 141.252 | 112.483 | 93.4846 | 27150.2 | 10655.5 | 3897.64 | 78.7794 | 55.1849 | 39.7884 | 109.701 | 61.4614 | 31.1814 | 61.9231 | 57.2984 | 53.6962
ProcessArea\020-05-01-G\020-05-01-G_LA | LA_EXBX | 14.5D | 150 | 020-01-01 G 1 | 78.12 | 26 | 0 | 83.8915 | 102.555 | 273.461 | Parameter value | Parameter value | Parameter value | 141.994 | 123.55 | 112.445 | 26465.4 | 11109.9 | 4317.58 | 76.8416 | 59.1852 | 48.0809 | 109.631 | 59.751 | 28.5837 | 64.3636 | 64.3652 | 64.3638
ProcessArea\020-05-02-L\020-05-02-L_SM | SM_EOBN | 2.9F | 7.1 | 020-01-02 L 3-1 | 78.12 | 26 | 0 | 1.3941 | 13.0717 | 215.854 | Parameter value | Parameter value | Parameter value | 28.5985 | 21.3467 | 16.7712 | 1031.02 | 407.117 | 159.797 | 16.193 | 11.0822 | 7.9301 | 20.267 | 11.6935 | 6.4142 | 12.4055 | 10.2645 | 8.8411
ProcessArea\020-05-02-L\020-05-02-L_SM | SM_EOBN | 7.7D | 7.1 | 020-01-02 L 3-1 | 78.12 | 26 | 0 | 1.3941 | 10.3274 | 279.081 | Parameter value | Parameter value | Parameter value | 26.8194 | 19.2818 | 14.6498 | 1069.35 | 377.644 | 151.092 | 16.7999 | 10.4981 | 7.2172 | 20.2611 | 11.4504 | 6.6638 | 10.0196 | 8.7837 | 7.4326
ProcessArea\020-05-02-L\020-05-02-L_SM | SM_EOBN | 14.5D | 7.1 | 020-01-02 L 3-1 | 78.12 | 26 | 0 | 1.3941 | 9.887 | 294.871 | Parameter value | Parameter value | Parameter value | 26.5296 | 18.9548 | 14.3206 | 1078.76 | 376.388 | 148.998 | 16.9354 | 10.4595 | 7.1027 | 20.2759 | 11.4545 | 6.6773 | 9.5942 | 8.4953 | 7.2179
ProcessArea\020-05-02-L\020-05-02-L_SM | SM_EXBN | 2.9F | 7.1 | 020-01-02 L 3-1 | 78.12 | 26 | 0 | 1.3937 | 13.0708 | 215.826 | Parameter value | Parameter value | Parameter value | 28.5963 | 21.3449 | 16.7697 | 1030.83 | 407.041 | 159.762 | 16.1917 | 11.0813 | 7.9293 | 20.2649 | 11.6922 | 6.4134 | 12.4046 | 10.2637 | 8.8404
ProcessArea\020-05-02-L\020-05-02-L_SM | SM_EXBN | 7.7D | 7.1 | 020-01-02 L 3-1 | 78.12 | 26 | 0 | 1.3937 | 10.3266 | 279.053 | Parameter value | Parameter value | Parameter value | 26.8171 | 19.2801 | 14.6485 | 1069.14 | 377.573 | 151.061 | 16.7983 | 10.4972 | 7.2165 | 20.259 | 11.4492 | 6.6631 | 10.0188 | 8.7829 | 7.432
ProcessArea\020-05-02-L\020-05-02-L_SM | SM_EXBN | 14.5D | 7.1 | 020-01-02 L 3-1 | 78.12 | 26 | 0 | 1.3937 | 9.8862 | 294.854 | Parameter value | Parameter value | Parameter value | 26.5271 | 18.9531 | 14.3194 | 1078.54 | 376.317 | 148.968 | 16.9336 | 10.4586 | 7.1021 | 20.2738 | 11.4533 | 6.6766 | 9.5935 | 8.4945 | 7.2173
ProcessArea\020-05-02-L\020-05-02-L_ME | ME_EOBN | 2.9F | 36.1 | 020-01-02 L 3-1 | 78.12 | 26 | 0 | 36.0402 | 52.3766 | 344.586 | Parameter value | Parameter value | Parameter value | 125.219 | 92.135 | 71.9061 | 22952.9 | 8195.5 | 3710.03 | 75.3667 | 47.427 | 36.2543 | 96.941 | 55.0047 | 32.5738 | 49.8524 | 44.708 | 35.6518
ProcessArea\020-05-02-L\020-05-02-L_ME | ME_EOBN | 7.7D | 36.1 | 020-01-02 L 3-1 | 78.12 | 26 | 0 | 36.0402 | 41.3804 | 350 | Parameter value | Parameter value | Parameter value | 109.485 | 78.5168 | 59.6457 | 19104.1 | 6285.83 | 2805.65 | 70.4068 | 41.2986 | 30.551 | 86.3698 | 48.4482 | 29.2319 | 39.0782 | 37.2182 | 29.0947
ProcessArea\020-05-02-L\020-05-02-L_ME | ME_EOBN | 14.5D | 36.1 | 020-01-02 L 3-1 | 78.12 | 26 | 0 | 36.0402 | 39.6158 | 350 | Parameter value | Parameter value | Parameter value | 106.403 | 76.0241 | 57.5205 | 18247.1 | 5941.74 | 2642.85 | 69.0459 | 40.1467 | 29.5421 | 84.1216 | 47.1101 | 28.4761 | 37.357 | 35.8774 | 27.9784
ProcessArea\020-05-02-L\020-05-02-L_ME | ME_EXBN | 2.9F | 36.1 | 020-01-02 L 3-1 | 78.12 | 26 | 0 | 36.031 | 52.3725 | 344.545 | Parameter value | Parameter value | Parameter value | 125.209 | 92.1272 | 71.8997 | 22948.5 | 8193.99 | 3709.31 | 75.3603 | 47.4231 | 36.2511 | 96.931 | 54.9991 | 32.5703 | 49.8484 | 44.704 | 35.6486
ProcessArea\020-05-02-L\020-05-02-L_ME | ME_EXBN | 7.7D | 36.1 | 020-01-02 L 3-1 | 78.12 | 26 | 0 | 36.031 | 41.3772 | 350 | Parameter value | Parameter value | Parameter value | 109.478 | 78.5117 | 59.6416 | 19102.1 | 6285.1 | 2805.3 | 70.4033 | 41.2962 | 30.549 | 86.365 | 48.4454 | 29.2303 | 39.0751 | 37.2155 | 29.0926
ProcessArea\020-05-02-L\020-05-02-L_ME | ME_EXBN | 14.5D | 36.1 | 020-01-02 L 3-1 | 78.12 | 26 | 0 | 36.031 | 39.6127 | 350 | Parameter value | Parameter value | Parameter value | 106.395 | 76.0182 | 57.516 | 18244.3 | 5940.85 | 2642.44 | 69.0404 | 40.1437 | 29.5399 | 84.1152 | 47.1065 | 28.474 | 37.3542 | 35.8744 | 27.9762
ProcessArea\020-05-02-L\020-05-02-L_LM | LM_EOBN | 2.9F | 38.64 | 020-01-02 L 3-1 | 78.12 | 26 | 0 | 41.2902 | 55.4837 | 350 | Parameter value | Parameter value | Parameter value | 132.989 | 97.8185 | 76.3261 | 25999.5 | 9250.86 | 4198.96 | 80.2005 | 50.3236 | 38.4935 | 103.19 | 58.5141 | 34.722 | 52.7883 | 47.4949 | 37.8326
ProcessArea\020-05-02-L\020-05-02-L_LM | LM_EOBN | 7.7D | 38.64 | 020-01-02 L 3-1 | 78.12 | 26 | 0 | 41.2902 | 43.8352 | 350 | Parameter value | Parameter value | Parameter value | 115.721 | 83.0259 | 63.092 | 21314.6 | 7014.69 | 3136.53 | 74.3554 | 43.6168 | 32.3109 | 91.246 | 51.1924 | 30.8994 | 41.3655 | 39.4091 | 30.7811
ProcessArea\020-05-02-L\020-05-02-L_LM | LM_EOBN | 14.5D | 38.64 | 020-01-02 L 3-1 | 78.12 | 26 | 0 | 41.2902 | 41.9659 | 350 | Parameter value | Parameter value | Parameter value | 112.46 | 80.3875 | 60.842 | 20359.4 | 6630.28 | 2955.37 | 72.9179 | 42.3963 | 31.2472 | 88.8754 | 49.7799 | 30.1058 | 39.5424 | 37.9912 | 29.5947
ProcessArea\020-05-02-L\020-05-02-L_LM | LM_EXBN | 2.9F | 38.64 | 020-01-02 L 3-1 | 78.12 | 26 | 0 | 41.2797 | 55.4794 | 350 | Parameter value | Parameter value | Parameter value | 132.982 | 97.8129 | 76.3212 | 25997.6 | 9249.92 | 4198.53 | 80.1983 | 50.321 | 38.4911 | 103.186 | 58.5112 | 34.7206 | 52.7841 | 47.4919 | 37.83
ProcessArea\020-05-02-L\020-05-02-L_LM | LM_EXBN | 7.7D | 38.64 | 020-01-02 L 3-1 | 78.12 | 26 | 0 | 41.2797 | 43.8318 | 350 | Parameter value | Parameter value | Parameter value | 115.714 | 83.0205 | 63.0876 | 21312.3 | 7013.87 | 3136.15 | 74.3517 | 43.6142 | 32.3088 | 91.2408 | 51.1894 | 30.8976 | 41.3623 | 39.4063 | 30.7788
ProcessArea\020-05-02-L\020-05-02-L_LM | LM_EXBN | 14.5D | 38.64 | 020-01-02 L 3-1 | 78.12 | 26 | 0 | 41.2797 | 41.9626 | 350 | Parameter value | Parameter value | Parameter value | 112.451 | 80.3812 | 60.8372 | 20356.3 | 6629.28 | 2954.92 | 72.9121 | 42.3931 | 31.2448 | 88.8687 | 49.7761 | 30.1035 | 39.5394 | 37.9881 | 29.5924
ProcessArea\023-01-01-G-DA\023-01-01-G-DA_SM | SM_EOBO | 2.9F | 7.1 | 023-01-01-G 104 | 117.5 | 7 | 0 | 0.068048 | 4.1531 | 36.0107 | Parameter value | Parameter value | Parameter value | n/a | n/a | n/a | n/a | n/a | n/a | n/a | n/a | n/a | n/a | n/a | n/a | n/a | n/a | n/a
ProcessArea\023-01-01-G-DA\023-01-01-G-DA_SM | SM_EOBO | 7.7D | 7.1 | 023-01-01-G 104 | 117.5 | 7 | 0 | 0.068048 | 4.5935 | 30.9395 | Parameter value | Parameter value | Parameter value | n/a | n/a | n/a | n/a | n/a | n/a | n/a | n/a | n/a | n/a | n/a | n/a | n/a | n/a | n/a
ProcessArea\023-01-01-G-DA\023-01-01-G-DA_SM | SM_EOBO | 14.5D | 7.1 | 023-01-01-G 104 | 117.5 | 7 | 0 | 0.068048 | 4.9113 | 19.9819 | Parameter value | Parameter value | Parameter value | n/a | n/a | n/a | n/a | n/a | n/a | n/a | n/a | n/a | n/a | n/a | n/a | n/a | n/a | n/a
ProcessArea\023-01-01-G-DA\023-01-01-G-DA_SM | SM_EOBX | 2.9F | 7.1 | 023-01-01-G 104 | 117.5 | 7 | 0 | 0.068048 | 4.1531 | 36.0107 | Parameter value | Parameter value | Parameter value | n/a | n/a | n/a | n/a | n/a | n/a | n/a | n/a | n/a | n/a | n/a | n/a | n/a | n/a | n/a
ProcessArea\023-01-01-G-DA\023-01-01-G-DA_SM | SM_EOBX | 7.7D | 7.1 | 023-01-01-G 104 | 117.5 | 7 | 0 | 0.068048 | 4.5935 | 30.9395 | Parameter value | Parameter value | Parameter value | n/a | n/a | n/a | n/a | n/a | n/a | n/a | n/a | n/a | n/a | n/a | n/a | n/a | n/a | n/a
ProcessArea\023-01-01-G-DA\023-01-01-G-DA_SM | SM_EOBX | 14.5D | 7.1 | 023-01-01-G 104 | 117.5 | 7 | 0 | 0.068048 | 4.9113 | 19.9819 | Parameter value | Parameter value | Parameter value | n/a | n/a | n/a | n/a | n/a | n/a | n/a | n/a | n/a | n/a | n/a | n/a | n/a | n/a | n/a
ProcessArea\023-01-01-G-DA\023-01-01-G-DA_SM | SM_EXBO | 2.9F | 7.1 | 023-01-01-G 104 | 117.5 | 7 | 0 | 0.068048 | 4.1531 | 36.0107 | Parameter value | Parameter value | Parameter value | n/a | n/a | n/a | n/a | n/a | n/a | n/a | n/a | n/a | n/a | n/a | n/a | n/a | n/a | n/a
ProcessArea\023-01-01-G-DA\023-01-01-G-DA_SM | SM_EXBO | 7.7D | 7.1 | 023-01-01-G 104 | 117.5 | 7 | 0 | 0.068048 | 4.5935 | 30.9395 | Parameter value | Parameter value | Parameter value | n/a | n/a | n/a | n/a | n/a | n/a | n/a | n/a | n/a | n/a | n/a | n/a | n/a | n/a | n/a
ProcessArea\023-01-01-G-DA\023-01-01-G-DA_SM | SM_EXBO | 14.5D | 7.1 | 023-01-01-G 104 | 117.5 | 7 | 0 | 0.068048 | 4.9113 | 19.9819 | Parameter value | Parameter value | Parameter value | n/a | n/a | n/a | n/a | n/a | n/a | n/a | n/a | n/a | n/a | n/a | n/a | n/a | n/a | n/a
ProcessArea\023-01-01-G-DA\023-01-01-G-DA_SM | SM_EXBX | 2.9F | 7.1 | 023-01-01-G 104 | 117.5 | 7 | 0 | 0.068048 | 4.1531 | 36.0107 | Parameter value | Parameter value | Parameter value | n/a | n/a | n/a | n/a | n/a | n/a | n/a | n/a | n/a | n/a | n/a | n/a | n/a | n/a | n/a
ProcessArea\023-01-01-G-DA\023-01-01-G-DA_SM | SM_EXBX | 7.7D | 7.1 | 023-01-01-G 104 | 117.5 | 7 | 0 | 0.068048 | 4.5935 | 30.9395 | Parameter value | Parameter value | Parameter value | n/a | n/a | n/a | n/a | n/a | n/a | n/a | n/a | n/a | n/a | n/a | n/a | n/a | n/a | n/a
ProcessArea\023-01-01-G-DA\023-01-01-G-DA_SM | SM_EXBX | 14.5D | 7.1 | 023-01-01-G 104 | 117.5 | 7 | 0 | 0.068048 | 4.9113 | 19.9819 | Parameter value | Parameter value | Parameter value | n/a | n/a | n/a | n/a | n/a | n/a | n/a | n/a | n/a | n/a | n/a | n/a | n/a | n/a | n/a
ProcessArea\023-01-01-G-DA\023-01-01-G-DA_ME | ME_EOBO | 2.9F | 36.1 | 023-01-01-G 104 | 117.5 | 7 | 0 | 1.7592 | 17.2952 | 130.552 | Parameter value | Parameter value | Parameter value | 24.803 | 17.453 | n/a | 534.625 | 110.85 | n/a | 12.2133 | 6.5304 | n/a | 13.9337 | 5.4032 | n/a | 12.5896 | 10.9227 | n/a
ProcessArea\023-01-01-G-DA\023-01-01-G-DA_ME | ME_EOBO | 7.7D | 36.1 | 023-01-01-G 104 | 117.5 | 7 | 0 | 1.7592 | 20.6654 | 115.543 | Parameter value | Parameter value | Parameter value | 26.2622 | 20.7974 | n/a | 516.704 | 120.603 | n/a | 12.822 | 7.9649 | n/a | 12.8273 | 4.8198 | n/a | 13.4402 | 12.8325 | n/a
ProcessArea\023-01-01-G-DA\023-01-01-G-DA_ME | ME_EOBO | 14.5D | 36.1 | 023-01-01-G 104 | 117.5 | 7 | 0 | 1.7592 | 20.643 | 106.751 | Parameter value | Parameter value | Parameter value | 22.5442 | n/a | n/a | 262.573 | n/a | n/a | 10.5588 | n/a | n/a | 7.9156 | n/a | n/a | 11.9854 | n/a | n/a
ProcessArea\023-01-01-G-DA\023-01-01-G-DA_ME | ME_EOBX | 2.9F | 36.1 | 023-01-01-G 104 | 117.5 | 7 | 0 | 1.7592 | 17.2952 | 130.552 | Parameter value | Parameter value | Parameter value | 24.803 | 17.453 | n/a | 534.625 | 110.85 | n/a | 12.2133 | 6.5304 | n/a | 13.9337 | 5.4032 | n/a | 12.5896 | 10.9227 | n/a
ProcessArea\023-01-01-G-DA\023-01-01-G-DA_ME | ME_EOBX | 7.7D | 36.1 | 023-01-01-G 104 | 117.5 | 7 | 0 | 1.7592 | 20.6654 | 115.543 | Parameter value | Parameter value | Parameter value | 26.2622 | 20.7974 | n/a | 516.704 | 120.603 | n/a | 12.822 | 7.9649 | n/a | 12.8273 | 4.8198 | n/a | 13.4402 | 12.8325 | n/a
ProcessArea\023-01-01-G-DA\023-01-01-G-DA_ME | ME_EOBX | 14.5D | 36.1 | 023-01-01-G 104 | 117.5 | 7 | 0 | 1.7592 | 20.643 | 106.751 | Parameter value | Parameter value | Parameter value | 22.5442 | n/a | n/a | 262.573 | n/a | n/a | 10.5588 | n/a | n/a | 7.9156 | n/a | n/a | 11.9854 | n/a | n/a
ProcessArea\023-01-01-G-DA\023-01-01-G-DA_ME | ME_EXBO | 2.9F | 36.1 | 023-01-01-G 104 | 117.5 | 7 | 0 | 1.7592 | 17.2952 | 130.552 | Parameter value | Parameter value | Parameter value | 24.803 | 17.453 | n/a | 534.625 | 110.85 | n/a | 12.2133 | 6.5304 | n/a | 13.9337 | 5.4032 | n/a | 12.5896 | 10.9227 | n/a
ProcessArea\023-01-01-G-DA\023-01-01-G-DA_ME | ME_EXBO | 7.7D | 36.1 | 023-01-01-G 104 | 117.5 | 7 | 0 | 1.7592 | 20.6654 | 115.543 | Parameter value | Parameter value | Parameter value | 26.2622 | 20.7974 | n/a | 516.704 | 120.603 | n/a | 12.822 | 7.9649 | n/a | 12.8273 | 4.8198 | n/a | 13.4402 | 12.8325 | n/a
ProcessArea\023-01-01-G-DA\023-01-01-G-DA_ME | ME_EXBO | 14.5D | 36.1 | 023-01-01-G 104 | 117.5 | 7 | 0 | 1.7592 | 20.643 | 106.751 | Parameter value | Parameter value | Parameter value | 22.5442 | n/a | n/a | 262.573 | n/a | n/a | 10.5588 | n/a | n/a | 7.9156 | n/a | n/a | 11.9854 | n/a | n/a
ProcessArea\023-01-01-G-DA\023-01-01-G-DA_ME | ME_EXBX | 2.9F | 36.1 | 023-01-01-G 104 | 117.5 | 7 | 0 | 1.7592 | 17.2952 | 130.552 | Parameter value | Parameter value | Parameter value | 24.803 | 17.453 | n/a | 534.625 | 110.85 | n/a | 12.2133 | 6.5304 | n/a | 13.9337 | 5.4032 | n/a | 12.5896 | 10.9227 | n/a
ProcessArea\023-01-01-G-DA\023-01-01-G-DA_ME | ME_EXBX | 7.7D | 36.1 | 023-01-01-G 104 | 117.5 | 7 | 0 | 1.7592 | 20.6654 | 115.543 | Parameter value | Parameter value | Parameter value | 26.2622 | 20.7974 | n/a | 516.704 | 120.603 | n/a | 12.822 | 7.9649 | n/a | 12.8273 | 4.8198 | n/a | 13.4402 | 12.8325 | n/a
ProcessArea\023-01-01-G-DA\023-01-01-G-DA_ME | ME_EXBX | 14.5D | 36.1 | 023-01-01-G 104 | 117.5 | 7 | 0 | 1.7592 | 20.643 | 106.751 | Parameter value | Parameter value | Parameter value | 22.5442 | n/a | n/a | 262.573 | n/a | n/a | 10.5588 | n/a | n/a | 7.9156 | n/a | n/a | 11.9854 | n/a | n/a
ProcessArea\023-01-01-G-DA\023-01-01-G-DA_LM | LM_EOBO | 2.9F | 64.41 | 023-01-01-G 104 | 117.5 | 7 | 0 | 5.6002 | 26.6327 | 188.552 | Parameter value | Parameter value | Parameter value | 43.6908 | 32.1838 | 21.5304 | 1939.58 | 655.018 | 64.3288 | 21.9849 | 14.4889 | 6.8551 | 28.0823 | 14.3902 | 2.987 | 21.7059 | 17.6948 | 14.6753
ProcessArea\023-01-01-G-DA\023-01-01-G-DA_LM | LM_EOBO | 7.7D | 64.41 | 023-01-01-G 104 | 117.5 | 7 | 0 | 5.6002 | 31.7786 | 177.661 | Parameter value | Parameter value | Parameter value | 43.7006 | 37.1162 | 31.2012 | 1913.81 | 722.269 | 157.033 | 22.4226 | 17.0451 | 11.9027 | 27.1684 | 13.4881 | 4.1995 | 21.2781 | 20.0711 | 19.2985
ProcessArea\023-01-01-G-DA\023-01-01-G-DA_LM | LM_EOBO | 14.5D | 64.41 | 023-01-01-G 104 | 117.5 | 7 | 0 | 5.6002 | 34.1994 | 170.665 | Parameter value | Parameter value | Parameter value | 40.8608 | 36.7889 | 31.571 | 1433.46 | 513.857 | 73.8263 | 20.7931 | 16.7209 | 11.8264 | 21.9439 | 9.7821 | 1.987 | 20.0677 | 20.0681 | 19.7446
ProcessArea\023-01-01-G-DA\023-01-01-G-DA_LM | LM_EOBX | 2.9F | 64.41 | 023-01-01-G 104 | 117.5 | 7 | 0 | 5.6002 | 26.6327 | 188.552 | Parameter value | Parameter value | Parameter value | 43.6908 | 32.1838 | 21.5304 | 1939.58 | 655.018 | 64.3288 | 21.9849 | 14.4889 | 6.8551 | 28.0823 | 14.3902 | 2.987 | 21.7059 | 17.6948 | 14.6753
ProcessArea\023-01-01-G-DA\023-01-01-G-DA_LM | LM_EOBX | 7.7D | 64.41 | 023-01-01-G 104 | 117.5 | 7 | 0 | 5.6002 | 31.7786 | 177.661 | Parameter value | Parameter value | Parameter value | 43.7006 | 37.1162 | 31.2012 | 1913.81 | 722.269 | 157.033 | 22.4226 | 17.0451 | 11.9027 | 27.1684 | 13.4881 | 4.1995 | 21.2781 | 20.0711 | 19.2985
ProcessArea\023-01-01-G-DA\023-01-01-G-DA_LM | LM_EOBX | 14.5D | 64.41 | 023-01-01-G 104 | 117.5 | 7 | 0 | 5.6002 | 34.1994 | 170.665 | Parameter value | Parameter value | Parameter value | 40.8608 | 36.7889 | 31.571 | 1433.46 | 513.857 | 73.8263 | 20.7931 | 16.7209 | 11.8264 | 21.9439 | 9.7821 | 1.987 | 20.0677 | 20.0681 | 19.7446
ProcessArea\023-01-01-G-DA\023-01-01-G-DA_LM | LM_EXBO | 2.9F | 64.41 | 023-01-01-G 104 | 117.5 | 7 | 0 | 5.6002 | 26.6327 | 188.552 | Parameter value | Parameter value | Parameter value | 43.6908 | 32.1838 | 21.5304 | 1939.58 | 655.018 | 64.3288 | 21.9849 | 14.4889 | 6.8551 | 28.0823 | 14.3902 | 2.987 | 21.7059 | 17.6948 | 14.6753
ProcessArea\023-01-01-G-DA\023-01-01-G-DA_LM | LM_EXBO | 7.7D | 64.41 | 023-01-01-G 104 | 117.5 | 7 | 0 | 5.6002 | 31.7786 | 177.661 | Parameter value | Parameter value | Parameter value | 43.7006 | 37.1162 | 31.2012 | 1913.81 | 722.269 | 157.033 | 22.4226 | 17.0451 | 11.9027 | 27.1684 | 13.4881 | 4.1995 | 21.2781 | 20.0711 | 19.2985
ProcessArea\023-01-01-G-DA\023-01-01-G-DA_LM | LM_EXBO | 14.5D | 64.41 | 023-01-01-G 104 | 117.5 | 7 | 0 | 5.6002 | 34.1994 | 170.665 | Parameter value | Parameter value | Parameter value | 40.8608 | 36.7889 | 31.571 | 1433.46 | 513.857 | 73.8263 | 20.7931 | 16.7209 | 11.8264 | 21.9439 | 9.7821 | 1.987 | 20.0677 | 20.0681 | 19.7446
ProcessArea\023-01-01-G-DA\023-01-01-G-DA_LM | LM_EXBX | 2.9F | 64.41 | 023-01-01-G 104 | 117.5 | 7 | 0 | 5.6002 | 26.6327 | 188.552 | Parameter value | Parameter value | Parameter value | 43.6908 | 32.1838 | 21.5304 | 1939.58 | 655.018 | 64.3288 | 21.9849 | 14.4889 | 6.8551 | 28.0823 | 14.3902 | 2.987 | 21.7059 | 17.6948 | 14.6753
ProcessArea\023-01-01-G-DA\023-01-01-G-DA_LM | LM_EXBX | 7.7D | 64.41 | 023-01-01-G 104 | 117.5 | 7 | 0 | 5.6002 | 31.7786 | 177.661 | Parameter value | Parameter value | Parameter value | 43.7006 | 37.1162 | 31.2012 | 1913.81 | 722.269 | 157.033 | 22.4226 | 17.0451 | 11.9027 | 27.1684 | 13.4881 | 4.1995 | 21.2781 | 20.0711 | 19.2985
ProcessArea\023-01-01-G-DA\023-01-01-G-DA_LM | LM_EXBX | 14.5D | 64.41 | 023-01-01-G 104 | 117.5 | 7 | 0 | 5.6002 | 34.1994 | 170.665 | Parameter value | Parameter value | Parameter value | 40.8608 | 36.7889 | 31.571 | 1433.46 | 513.857 | 73.8263 | 20.7931 | 16.7209 | 11.8264 | 21.9439 | 9.7821 | 1.987 | 20.0677 | 20.0681 | 19.7446
ProcessArea\023-01-01-G-DB\023-01-01-G-DB_SM | SM_EOBO | 2.9F | 7.1 | 023-01-01-G 104 | 117.5 | 7 | 0 | 0.068048 | 4.1531 | 36.0107 | Parameter value | Parameter value | Parameter value | n/a | n/a | n/a | n/a | n/a | n/a | n/a | n/a | n/a | n/a | n/a | n/a | n/a | n/a | n/a
ProcessArea\023-01-01-G-DB\023-01-01-G-DB_SM | SM_EOBO | 7.7D | 7.1 | 023-01-01-G 104 | 117.5 | 7 | 0 | 0.068048 | 4.5935 | 30.9395 | Parameter value | Parameter value | Parameter value | n/a | n/a | n/a | n/a | n/a | n/a | n/a | n/a | n/a | n/a | n/a | n/a | n/a | n/a | n/a
ProcessArea\023-01-01-G-DB\023-01-01-G-DB_SM | SM_EOBO | 14.5D | 7.1 | 023-01-01-G 104 | 117.5 | 7 | 0 | 0.068048 | 4.9113 | 19.9819 | Parameter value | Parameter value | Parameter value | n/a | n/a | n/a | n/a | n/a | n/a | n/a | n/a | n/a | n/a | n/a | n/a | n/a | n/a | n/a
ProcessArea\023-01-01-G-DB\023-01-01-G-DB_SM | SM_EOBX | 2.9F | 7.1 | 023-01-01-G 104 | 117.5 | 7 | 0 | 0.068048 | 4.1531 | 36.0107 | Parameter value | Parameter value | Parameter value | n/a | n/a | n/a | n/a | n/a | n/a | n/a | n/a | n/a | n/a | n/a | n/a | n/a | n/a | n/a
ProcessArea\023-01-01-G-DB\023-01-01-G-DB_SM | SM_EOBX | 7.7D | 7.1 | 023-01-01-G 104 | 117.5 | 7 | 0 | 0.068048 | 4.5935 | 30.9395 | Parameter value | Parameter value | Parameter value | n/a | n/a | n/a | n/a | n/a | n/a | n/a | n/a | n/a | n/a | n/a | n/a | n/a | n/a | n/a
ProcessArea\023-01-01-G-DB\023-01-01-G-DB_SM | SM_EOBX | 14.5D | 7.1 | 023-01-01-G 104 | 117.5 | 7 | 0 | 0.068048 | 4.9113 | 19.9819 | Parameter value | Parameter value | Parameter value | n/a | n/a | n/a | n/a | n/a | n/a | n/a | n/a | n/a | n/a | n/a | n/a | n/a | n/a | n/a
ProcessArea\023-01-01-G-DB\023-01-01-G-DB_SM | SM_EXBO | 2.9F | 7.1 | 023-01-01-G 104 | 117.5 | 7 | 0 | 0.068048 | 4.1531 | 36.0107 | Parameter value | Parameter value | Parameter value | n/a | n/a | n/a | n/a | n/a | n/a | n/a | n/a | n/a | n/a | n/a | n/a | n/a | n/a | n/a
ProcessArea\023-01-01-G-DB\023-01-01-G-DB_SM | SM_EXBO | 7.7D | 7.1 | 023-01-01-G 104 | 117.5 | 7 | 0 | 0.068048 | 4.5935 | 30.9395 | Parameter value | Parameter value | Parameter value | n/a | n/a | n/a | n/a | n/a | n/a | n/a | n/a | n/a | n/a | n/a | n/a | n/a | n/a | n/a
ProcessArea\023-01-01-G-DB\023-01-01-G-DB_SM | SM_EXBO | 14.5D | 7.1 | 023-01-01-G 104 | 117.5 | 7 | 0 | 0.068048 | 4.9113 | 19.9819 | Parameter value | Parameter value | Parameter value | n/a | n/a | n/a | n/a | n/a | n/a | n/a | n/a | n/a | n/a | n/a | n/a | n/a | n/a | n/a
ProcessArea\023-01-01-G-DB\023-01-01-G-DB_SM | SM_EXBX | 2.9F | 7.1 | 023-01-01-G 104 | 117.5 | 7 | 0 | 0.068048 | 4.1531 | 36.0107 | Parameter value | Parameter value | Parameter value | n/a | n/a | n/a | n/a | n/a | n/a | n/a | n/a | n/a | n/a | n/a | n/a | n/a | n/a | n/a
ProcessArea\023-01-01-G-DB\023-01-01-G-DB_SM | SM_EXBX | 7.7D | 7.1 | 023-01-01-G 104 | 117.5 | 7 | 0 | 0.068048 | 4.5935 | 30.9395 | Parameter value | Parameter value | Parameter value | n/a | n/a | n/a | n/a | n/a | n/a | n/a | n/a | n/a | n/a | n/a | n/a | n/a | n/a | n/a
ProcessArea\023-01-01-G-DB\023-01-01-G-DB_SM | SM_EXBX | 14.5D | 7.1 | 023-01-01-G 104 | 117.5 | 7 | 0 | 0.068048 | 4.9113 | 19.9819 | Parameter value | Parameter value | Parameter value | n/a | n/a | n/a | n/a | n/a | n/a | n/a | n/a | n/a | n/a | n/a | n/a | n/a | n/a | n/a
ProcessArea\023-01-01-G-DB\023-01-01-G-DB_ME | ME_EOBO | 2.9F | 36.1 | 023-01-01-G 104 | 117.5 | 7 | 0 | 1.7592 | 17.2952 | 130.552 | Parameter value | Parameter value | Parameter value | 16.0743 | n/a | n/a | 61.3438 | n/a | n/a | 4.1788 | n/a | n/a | 4.6727 | n/a | n/a | 11.8954 | n/a | n/a
ProcessArea\023-01-01-G-DB\023-01-01-G-DB_ME | ME_EOBO | 7.7D | 36.1 | 023-01-01-G 104 | 117.5 | 7 | 0 | 1.7592 | 20.6654 | 115.543 | Parameter value | Parameter value | Parameter value | 17.5253 | n/a | n/a | 52.9742 | n/a | n/a | 3.9743 | n/a | n/a | 4.2428 | n/a | n/a | 13.551 | n/a | n/a
ProcessArea\023-01-01-G-DB\023-01-01-G-DB_ME | ME_EOBO | 14.5D | 36.1 | 023-01-01-G 104 | 117.5 | 7 | 0 | 1.7592 | 20.643 | 106.751 | Parameter value | Parameter value | Parameter value | n/a | n/a | n/a | n/a | n/a | n/a | n/a | n/a | n/a | n/a | n/a | n/a | n/a | n/a | n/a
ProcessArea\023-01-01-G-DB\023-01-01-G-DB_ME | ME_EOBX | 2.9F | 36.1 | 023-01-01-G 104 | 117.5 | 7 | 0 | 1.7592 | 17.2952 | 130.552 | Parameter value | Parameter value | Parameter value | 16.0743 | n/a | n/a | 61.3438 | n/a | n/a | 4.1788 | n/a | n/a | 4.6727 | n/a | n/a | 11.8954 | n/a | n/a
ProcessArea\023-01-01-G-DB\023-01-01-G-DB_ME | ME_EOBX | 7.7D | 36.1 | 023-01-01-G 104 | 117.5 | 7 | 0 | 1.7592 | 20.6654 | 115.543 | Parameter value | Parameter value | Parameter value | 17.5253 | n/a | n/a | 52.9742 | n/a | n/a | 3.9743 | n/a | n/a | 4.2428 | n/a | n/a | 13.551 | n/a | n/a
ProcessArea\023-01-01-G-DB\023-01-01-G-DB_ME | ME_EOBX | 14.5D | 36.1 | 023-01-01-G 104 | 117.5 | 7 | 0 | 1.7592 | 20.643 | 106.751 | Parameter value | Parameter value | Parameter value | n/a | n/a | n/a | n/a | n/a | n/a | n/a | n/a | n/a | n/a | n/a | n/a | n/a | n/a | n/a
ProcessArea\023-01-01-G-DB\023-01-01-G-DB_ME | ME_EXBO | 2.9F | 36.1 | 023-01-01-G 104 | 117.5 | 7 | 0 | 1.7592 | 17.2952 | 130.552 | Parameter value | Parameter value | Parameter value | 16.0743 | n/a | n/a | 61.3438 | n/a | n/a | 4.1788 | n/a | n/a | 4.6727 | n/a | n/a | 11.8954 | n/a | n/a
ProcessArea\023-01-01-G-DB\023-01-01-G-DB_ME | ME_EXBO | 7.7D | 36.1 | 023-01-01-G 104 | 117.5 | 7 | 0 | 1.7592 | 20.6654 | 115.543 | Parameter value | Parameter value | Parameter value | 17.5253 | n/a | n/a | 52.9742 | n/a | n/a | 3.9743 | n/a | n/a | 4.2428 | n/a | n/a | 13.551 | n/a | n/a
ProcessArea\023-01-01-G-DB\023-01-01-G-DB_ME | ME_EXBO | 14.5D | 36.1 | 023-01-01-G 104 | 117.5 | 7 | 0 | 1.7592 | 20.643 | 106.751 | Parameter value | Parameter value | Parameter value | n/a | n/a | n/a | n/a | n/a | n/a | n/a | n/a | n/a | n/a | n/a | n/a | n/a | n/a | n/a
ProcessArea\023-01-01-G-DB\023-01-01-G-DB_ME | ME_EXBX | 2.9F | 36.1 | 023-01-01-G 104 | 117.5 | 7 | 0 | 1.7592 | 17.2952 | 130.552 | Parameter value | Parameter value | Parameter value | 16.0743 | n/a | n/a | 61.3438 | n/a | n/a | 4.1788 | n/a | n/a | 4.6727 | n/a | n/a | 11.8954 | n/a | n/a
ProcessArea\023-01-01-G-DB\023-01-01-G-DB_ME | ME_EXBX | 7.7D | 36.1 | 023-01-01-G 104 | 117.5 | 7 | 0 | 1.7592 | 20.6654 | 115.543 | Parameter value | Parameter value | Parameter value | 17.5253 | n/a | n/a | 52.9742 | n/a | n/a | 3.9743 | n/a | n/a | 4.2428 | n/a | n/a | 13.551 | n/a | n/a
ProcessArea\023-01-01-G-DB\023-01-01-G-DB_ME | ME_EXBX | 14.5D | 36.1 | 023-01-01-G 104 | 117.5 | 7 | 0 | 1.7592 | 20.643 | 106.751 | Parameter value | Parameter value | Parameter value | n/a | n/a | n/a | n/a | n/a | n/a | n/a | n/a | n/a | n/a | n/a | n/a | n/a | n/a | n/a
ProcessArea\023-01-01-G-DB\023-01-01-G-DB_LM | LM_EOBO | 2.9F | 64.41 | 023-01-01-G 104 | 117.5 | 7 | 0 | 5.6002 | 26.6327 | 188.552 | Parameter value | Parameter value | Parameter value | 40.71 | 19.6432 | n/a | 1620.55 | 6.7832 | n/a | 20.8102 | 2.3043 | n/a | 24.7877 | 0.93701 | n/a | 19.8998 | 17.3389 | n/a
ProcessArea\023-01-01-G-DB\023-01-01-G-DB_LM | LM_EOBO | 7.7D | 64.41 | 023-01-01-G 104 | 117.5 | 7 | 0 | 5.6002 | 31.7786 | 177.661 | Parameter value | Parameter value | Parameter value | 42.8145 | 27.4286 | n/a | 1669.11 | 115.951 | n/a | 21.9036 | 6.6379 | n/a | 24.256 | 5.5602 | n/a | 20.9109 | 20.7907 | n/a
ProcessArea\023-01-01-G-DB\023-01-01-G-DB_LM | LM_EOBO | 14.5D | 64.41 | 023-01-01-G 104 | 117.5 | 7 | 0 | 5.6002 | 34.1994 | 170.665 | Parameter value | Parameter value | Parameter value | 38.8656 | n/a | n/a | 1097.05 | n/a | n/a | 18.798 | n/a | n/a | 18.5765 | n/a | n/a | 20.0676 | n/a | n/a
ProcessArea\023-01-01-G-DB\023-01-01-G-DB_LM | LM_EOBX | 2.9F | 64.41 | 023-01-01-G 104 | 117.5 | 7 | 0 | 5.6002 | 26.6327 | 188.552 | Parameter value | Parameter value | Parameter value | 40.71 | 19.6432 | n/a | 1620.55 | 6.7832 | n/a | 20.8102 | 2.3043 | n/a | 24.7877 | 0.93701 | n/a | 19.8998 | 17.3389 | n/a
ProcessArea\023-01-01-G-DB\023-01-01-G-DB_LM | LM_EOBX | 7.7D | 64.41 | 023-01-01-G 104 | 117.5 | 7 | 0 | 5.6002 | 31.7786 | 177.661 | Parameter value | Parameter value | Parameter value | 42.8145 | 27.4286 | n/a | 1669.11 | 115.951 | n/a | 21.9036 | 6.6379 | n/a | 24.256 | 5.5602 | n/a | 20.9109 | 20.7907 | n/a
ProcessArea\023-01-01-G-DB\023-01-01-G-DB_LM | LM_EOBX | 14.5D | 64.41 | 023-01-01-G 104 | 117.5 | 7 | 0 | 5.6002 | 34.1994 | 170.665 | Parameter value | Parameter value | Parameter value | 38.8656 | n/a | n/a | 1097.05 | n/a | n/a | 18.798 | n/a | n/a | 18.5765 | n/a | n/a | 20.0676 | n/a | n/a
ProcessArea\023-01-01-G-DB\023-01-01-G-DB_LM | LM_EXBO | 2.9F | 64.41 | 023-01-01-G 104 | 117.5 | 7 | 0 | 5.6002 | 26.6327 | 188.552 | Parameter value | Parameter value | Parameter value | 40.71 | 19.6432 | n/a | 1620.55 | 6.7832 | n/a | 20.8102 | 2.3043 | n/a | 24.7877 | 0.93701 | n/a | 19.8998 | 17.3389 | n/a
ProcessArea\023-01-01-G-DB\023-01-01-G-DB_LM | LM_EXBO | 7.7D | 64.41 | 023-01-01-G 104 | 117.5 | 7 | 0 | 5.6002 | 31.7786 | 177.661 | Parameter value | Parameter value | Parameter value | 42.8145 | 27.4286 | n/a | 1669.11 | 115.951 | n/a | 21.9036 | 6.6379 | n/a | 24.256 | 5.5602 | n/a | 20.9109 | 20.7907 | n/a
ProcessArea\023-01-01-G-DB\023-01-01-G-DB_LM | LM_EXBO | 14.5D | 64.41 | 023-01-01-G 104 | 117.5 | 7 | 0 | 5.6002 | 34.1994 | 170.665 | Parameter value | Parameter value | Parameter value | 38.8656 | n/a | n/a | 1097.05 | n/a | n/a | 18.798 | n/a | n/a | 18.5765 | n/a | n/a | 20.0676 | n/a | n/a
ProcessArea\023-01-01-G-DB\023-01-01-G-DB_LM | LM_EXBX | 2.9F | 64.41 | 023-01-01-G 104 | 117.5 | 7 | 0 | 5.6002 | 26.6327 | 188.552 | Parameter value | Parameter value | Parameter value | 40.71 | 19.6432 | n/a | 1620.55 | 6.7832 | n/a | 20.8102 | 2.3043 | n/a | 24.7877 | 0.93701 | n/a | 19.8998 | 17.3389 | n/a
ProcessArea\023-01-01-G-DB\023-01-01-G-DB_LM | LM_EXBX | 7.7D | 64.41 | 023-01-01-G 104 | 117.5 | 7 | 0 | 5.6002 | 31.7786 | 177.661 | Parameter value | Parameter value | Parameter value | 42.8145 | 27.4286 | n/a | 1669.11 | 115.951 | n/a | 21.9036 | 6.6379 | n/a | 24.256 | 5.5602 | n/a | 20.9109 | 20.7907 | n/a
ProcessArea\023-01-01-G-DB\023-01-01-G-DB_LM | LM_EXBX | 14.5D | 64.41 | 023-01-01-G 104 | 117.5 | 7 | 0 | 5.6002 | 34.1994 | 170.665 | Parameter value | Parameter value | Parameter value | 38.8656 | n/a | n/a | 1097.05 | n/a | n/a | 18.798 | n/a | n/a | 18.5765 | n/a | n/a | 20.0676 | n/a | n/a
ProcessArea\023-01-02-L\023-01-02-L_LM | LM_EOBN | 2.9F | 5.99 | 023-01-02-L 102 | 45.3 | 12 | 0 | 0.79898 | 17.7366 | 33.339 | Parameter value | Parameter value | Parameter value | 24.8605 | 19.1906 | n/a | 457.339 | 130.09 | n/a | 12.5888 | 9.0934 | n/a | 11.5639 | 4.5537 | n/a | 12.2717 | 10.0973 | n/a
ProcessArea\023-01-02-L\023-01-02-L_LM | LM_EOBN | 7.7D | 5.99 | 023-01-02-L 102 | 45.3 | 12 | 0 | 0.79898 | 14.0129 | 46.4119 | Parameter value | Parameter value | Parameter value | 21.9797 | 16.6763 | 15.343 | 416.759 | 147.409 | 21.877 | 11.422 | 8.1587 | 4.8513 | 11.6143 | 5.7511 | 1.4354 | 10.5577 | 8.5176 | 10.4917
ProcessArea\023-01-02-L\023-01-02-L_LM | LM_EOBN | 14.5D | 5.99 | 023-01-02-L 102 | 45.3 | 12 | 0 | 0.79898 | 13.4153 | 52.8651 | Parameter value | Parameter value | Parameter value | 21.5531 | 16.4227 | 14.7104 | 408.769 | 151.302 | 28.7539 | 11.2088 | 8.0364 | 5.2794 | 11.6083 | 5.9929 | 1.7336 | 10.3443 | 8.3864 | 9.431
ProcessArea\023-01-02-L\023-01-02-L_LM | LM_EXBN | 2.9F | 5.99 | 023-01-02-L 102 | 45.3 | 12 | 0 | 0.79898 | 17.7366 | 33.339 | Parameter value | Parameter value | Parameter value | 24.8605 | 19.1906 | n/a | 457.339 | 130.09 | n/a | 12.5888 | 9.0934 | n/a | 11.5639 | 4.5537 | n/a | 12.2717 | 10.0973 | n/a
ProcessArea\023-01-02-L\023-01-02-L_LM | LM_EXBN | 7.7D | 5.99 | 023-01-02-L 102 | 45.3 | 12 | 0 | 0.79898 | 14.0129 | 46.4119 | Parameter value | Parameter value | Parameter value | 21.9797 | 16.6763 | 15.343 | 416.759 | 147.409 | 21.877 | 11.422 | 8.1587 | 4.8513 | 11.6143 | 5.7511 | 1.4354 | 10.5577 | 8.5176 | 10.4917
ProcessArea\023-01-02-L\023-01-02-L_LM | LM_EXBN | 14.5D | 5.99 | 023-01-02-L 102 | 45.3 | 12 | 0 | 0.79898 | 13.4153 | 52.8651 | Parameter value | Parameter value | Parameter value | 21.5531 | 16.4227 | 14.7104 | 408.769 | 151.302 | 28.7539 | 11.2088 | 8.0364 | 5.2794 | 11.6083 | 5.9929 | 1.7336 | 10.3443 | 8.3864 | 9.431
ProcessArea\023-02-01-G-DA\023-02-01-G-DA_SM | SM_EOBO | 2.9F | 7.1 | 023-02-01-G 109 | 126 | 24.2 | 0 | 0.18739 | 6.3117 | 58.5667 | Parameter value | Parameter value | Parameter value | n/a | n/a | n/a | n/a | n/a | n/a | n/a | n/a | n/a | n/a | n/a | n/a | n/a | n/a | n/a
ProcessArea\023-02-01-G-DA\023-02-01-G-DA_SM | SM_EOBO | 7.7D | 7.1 | 023-02-01-G 109 | 126 | 24.2 | 0 | 0.18739 | 6.9588 | 51.9854 | Parameter value | Parameter value | Parameter value | n/a | n/a | n/a | n/a | n/a | n/a | n/a | n/a | n/a | n/a | n/a | n/a | n/a | n/a | n/a
ProcessArea\023-02-01-G-DA\023-02-01-G-DA_SM | SM_EOBO | 14.5D | 7.1 | 023-02-01-G 109 | 126 | 24.2 | 0 | 0.18739 | 7.5085 | 34.5461 | Parameter value | Parameter value | Parameter value | n/a | n/a | n/a | n/a | n/a | n/a | n/a | n/a | n/a | n/a | n/a | n/a | n/a | n/a | n/a
ProcessArea\023-02-01-G-DA\023-02-01-G-DA_SM | SM_EOBX | 2.9F | 7.1 | 023-02-01-G 109 | 126 | 24.2 | 0 | 0.18739 | 6.3117 | 58.5667 | Parameter value | Parameter value | Parameter value | n/a | n/a | n/a | n/a | n/a | n/a | n/a | n/a | n/a | n/a | n/a | n/a | n/a | n/a | n/a
ProcessArea\023-02-01-G-DA\023-02-01-G-DA_SM | SM_EOBX | 7.7D | 7.1 | 023-02-01-G 109 | 126 | 24.2 | 0 | 0.18739 | 6.9588 | 51.9854 | Parameter value | Parameter value | Parameter value | n/a | n/a | n/a | n/a | n/a | n/a | n/a | n/a | n/a | n/a | n/a | n/a | n/a | n/a | n/a
ProcessArea\023-02-01-G-DA\023-02-01-G-DA_SM | SM_EOBX | 14.5D | 7.1 | 023-02-01-G 109 | 126 | 24.2 | 0 | 0.18739 | 7.5085 | 34.5461 | Parameter value | Parameter value | Parameter value | n/a | n/a | n/a | n/a | n/a | n/a | n/a | n/a | n/a | n/a | n/a | n/a | n/a | n/a | n/a
ProcessArea\023-02-01-G-DA\023-02-01-G-DA_SM | SM_EXBO | 2.9F | 7.1 | 023-02-01-G 109 | 126 | 24.2 | 0 | 0.18739 | 6.3117 | 58.5667 | Parameter value | Parameter value | Parameter value | n/a | n/a | n/a | n/a | n/a | n/a | n/a | n/a | n/a | n/a | n/a | n/a | n/a | n/a | n/a
ProcessArea\023-02-01-G-DA\023-02-01-G-DA_SM | SM_EXBO | 7.7D | 7.1 | 023-02-01-G 109 | 126 | 24.2 | 0 | 0.18739 | 6.9588 | 51.9854 | Parameter value | Parameter value | Parameter value | n/a | n/a | n/a | n/a | n/a | n/a | n/a | n/a | n/a | n/a | n/a | n/a | n/a | n/a | n/a
ProcessArea\023-02-01-G-DA\023-02-01-G-DA_SM | SM_EXBO | 14.5D | 7.1 | 023-02-01-G 109 | 126 | 24.2 | 0 | 0.18739 | 7.5085 | 34.5461 | Parameter value | Parameter value | Parameter value | n/a | n/a | n/a | n/a | n/a | n/a | n/a | n/a | n/a | n/a | n/a | n/a | n/a | n/a | n/a
ProcessArea\023-02-01-G-DA\023-02-01-G-DA_SM | SM_EXBX | 2.9F | 7.1 | 023-02-01-G 109 | 126 | 24.2 | 0 | 0.18739 | 6.3117 | 58.5667 | Parameter value | Parameter value | Parameter value | n/a | n/a | n/a | n/a | n/a | n/a | n/a | n/a | n/a | n/a | n/a | n/a | n/a | n/a | n/a
ProcessArea\023-02-01-G-DA\023-02-01-G-DA_SM | SM_EXBX | 7.7D | 7.1 | 023-02-01-G 109 | 126 | 24.2 | 0 | 0.18739 | 6.9588 | 51.9854 | Parameter value | Parameter value | Parameter value | n/a | n/a | n/a | n/a | n/a | n/a | n/a | n/a | n/a | n/a | n/a | n/a | n/a | n/a | n/a
ProcessArea\023-02-01-G-DA\023-02-01-G-DA_SM | SM_EXBX | 14.5D | 7.1 | 023-02-01-G 109 | 126 | 24.2 | 0 | 0.18739 | 7.5085 | 34.5461 | Parameter value | Parameter value | Parameter value | n/a | n/a | n/a | n/a | n/a | n/a | n/a | n/a | n/a | n/a | n/a | n/a | n/a | n/a | n/a
ProcessArea\023-02-01-G-DA\023-02-01-G-DA_ME | ME_EOBO | 2.9F | 36.1 | 023-02-01-G 109 | 126 | 24.2 | 0 | 4.8444 | 25.6328 | 176.753 | Parameter value | Parameter value | Parameter value | 40.6102 | 30.0122 | n/a | 1592.69 | 514.498 | n/a | 20.1228 | 13.0659 | n/a | 25.1938 | 12.5341 | n/a | 20.4874 | 16.9463 | n/a
ProcessArea\023-02-01-G-DA\023-02-01-G-DA_ME | ME_EOBO | 7.7D | 36.1 | 023-02-01-G 109 | 126 | 24.2 | 0 | 4.8444 | 29.9099 | 162.887 | Parameter value | Parameter value | Parameter value | 41.6213 | 34.5221 | 27.6166 | 1613.24 | 575.025 | 69.0128 | 20.8335 | 15.2984 | 8.6479 | 24.6483 | 11.9644 | 2.5402 | 20.7878 | 19.2237 | 18.9687
ProcessArea\023-02-01-G-DA\023-02-01-G-DA_ME | ME_EOBO | 14.5D | 36.1 | 023-02-01-G 109 | 126 | 24.2 | 0 | 4.8444 | 31.4901 | 162.807 | Parameter value | Parameter value | Parameter value | 37.3088 | 33.3241 | n/a | 1102.7 | 371.508 | n/a | 18.5541 | 14.57 | n/a | 18.9176 | 8.1163 | n/a | 18.7547 | 18.754 | n/a
ProcessArea\023-02-01-G-DA\023-02-01-G-DA_ME | ME_EOBX | 2.9F | 36.1 | 023-02-01-G 109 | 126 | 24.2 | 0 | 4.8444 | 25.6328 | 176.753 | Parameter value | Parameter value | Parameter value | 40.6102 | 30.0122 | n/a | 1592.69 | 514.498 | n/a | 20.1228 | 13.0659 | n/a | 25.1938 | 12.5341 | n/a | 20.4874 | 16.9463 | n/a
ProcessArea\023-02-01-G-DA\023-02-01-G-DA_ME | ME_EOBX | 7.7D | 36.1 | 023-02-01-G 109 | 126 | 24.2 | 0 | 4.8444 | 29.9099 | 162.887 | Parameter value | Parameter value | Parameter value | 41.6213 | 34.5221 | 27.6166 | 1613.24 | 575.025 | 69.0128 | 20.8335 | 15.2984 | 8.6479 | 24.6483 | 11.9644 | 2.5402 | 20.7878 | 19.2237 | 18.9687
ProcessArea\023-02-01-G-DA\023-02-01-G-DA_ME | ME_EOBX | 14.5D | 36.1 | 023-02-01-G 109 | 126 | 24.2 | 0 | 4.8444 | 31.4901 | 162.807 | Parameter value | Parameter value | Parameter value | 37.3088 | 33.3241 | n/a | 1102.7 | 371.508 | n/a | 18.5541 | 14.57 | n/a | 18.9176 | 8.1163 | n/a | 18.7547 | 18.754 | n/a
ProcessArea\023-02-01-G-DA\023-02-01-G-DA_ME | ME_EXBO | 2.9F | 36.1 | 023-02-01-G 109 | 126 | 24.2 | 0 | 4.8444 | 25.6328 | 176.753 | Parameter value | Parameter value | Parameter value | 40.6102 | 30.0122 | n/a | 1592.69 | 514.498 | n/a | 20.1228 | 13.0659 | n/a | 25.1938 | 12.5341 | n/a | 20.4874 | 16.9463 | n/a
ProcessArea\023-02-01-G-DA\023-02-01-G-DA_ME | ME_EXBO | 7.7D | 36.1 | 023-02-01-G 109 | 126 | 24.2 | 0 | 4.8444 | 29.9099 | 162.887 | Parameter value | Parameter value | Parameter value | 41.6213 | 34.5221 | 27.6166 | 1613.24 | 575.025 | 69.0128 | 20.8335 | 15.2984 | 8.6479 | 24.6483 | 11.9644 | 2.5402 | 20.7878 | 19.2237 | 18.9687
ProcessArea\023-02-01-G-DA\023-02-01-G-DA_ME | ME_EXBO | 14.5D | 36.1 | 023-02-01-G 109 | 126 | 24.2 | 0 | 4.8444 | 31.4901 | 162.807 | Parameter value | Parameter value | Parameter value | 37.3088 | 33.3241 | n/a | 1102.7 | 371.508 | n/a | 18.5541 | 14.57 | n/a | 18.9176 | 8.1163 | n/a | 18.7547 | 18.754 | n/a
ProcessArea\023-02-01-G-DA\023-02-01-G-DA_ME | ME_EXBX | 2.9F | 36.1 | 023-02-01-G 109 | 126 | 24.2 | 0 | 4.8444 | 25.6328 | 176.753 | Parameter value | Parameter value | Parameter value | 40.6102 | 30.0122 | n/a | 1592.69 | 514.498 | n/a | 20.1228 | 13.0659 | n/a | 25.1938 | 12.5341 | n/a | 20.4874 | 16.9463 | n/a
ProcessArea\023-02-01-G-DA\023-02-01-G-DA_ME | ME_EXBX | 7.7D | 36.1 | 023-02-01-G 109 | 126 | 24.2 | 0 | 4.8444 | 29.9099 | 162.887 | Parameter value | Parameter value | Parameter value | 41.6213 | 34.5221 | 27.6166 | 1613.24 | 575.025 | 69.0128 | 20.8335 | 15.2984 | 8.6479 | 24.6483 | 11.9644 | 2.5402 | 20.7878 | 19.2237 | 18.9687
ProcessArea\023-02-01-G-DA\023-02-01-G-DA_ME | ME_EXBX | 14.5D | 36.1 | 023-02-01-G 109 | 126 | 24.2 | 0 | 4.8444 | 31.4901 | 162.807 | Parameter value | Parameter value | Parameter value | 37.3088 | 33.3241 | n/a | 1102.7 | 371.508 | n/a | 18.5541 | 14.57 | n/a | 18.9176 | 8.1163 | n/a | 18.7547 | 18.754 | n/a
ProcessArea\023-02-01-G-DA\023-02-01-G-DA_LM | LM_EOBO | 2.9F | 52.38 | 023-02-01-G 109 | 126 | 24.2 | 0 | 10.199 | 33.7918 | 213.126 | Parameter value | Parameter value | Parameter value | 57.6253 | 42.8088 | 31.3699 | 3416.74 | 1219.55 | 249.533 | 28.789 | 19.195 | 11.5602 | 37.7777 | 20.2237 | 6.8709 | 28.8363 | 23.6138 | 19.8098
ProcessArea\023-02-01-G-DA\023-02-01-G-DA_LM | LM_EOBO | 7.7D | 52.38 | 023-02-01-G 109 | 126 | 24.2 | 0 | 10.199 | 39.3252 | 204.243 | Parameter value | Parameter value | Parameter value | 57.5025 | 47.7655 | 39.3635 | 3477.47 | 1359.75 | 368.365 | 29.2354 | 21.8827 | 15.5607 | 37.8621 | 19.7791 | 7.5353 | 28.2671 | 25.8828 | 23.8028
ProcessArea\023-02-01-G-DA\023-02-01-G-DA_LM | LM_EOBO | 14.5D | 52.38 | 023-02-01-G 109 | 126 | 24.2 | 0 | 10.199 | 43.5587 | 206.606 | Parameter value | Parameter value | Parameter value | 53.5414 | 48.3473 | 43.419 | 2823.93 | 1113.8 | 280.237 | 27.3984 | 22.2024 | 17.2754 | 32.8079 | 15.9682 | 5.1635 | 26.143 | 26.1448 | 26.1436
ProcessArea\023-02-01-G-DA\023-02-01-G-DA_LM | LM_EOBX | 2.9F | 52.38 | 023-02-01-G 109 | 126 | 24.2 | 0 | 10.199 | 33.7918 | 213.126 | Parameter value | Parameter value | Parameter value | 57.6253 | 42.8088 | 31.3699 | 3416.74 | 1219.55 | 249.533 | 28.789 | 19.195 | 11.5602 | 37.7777 | 20.2237 | 6.8709 | 28.8363 | 23.6138 | 19.8098
ProcessArea\023-02-01-G-DA\023-02-01-G-DA_LM | LM_EOBX | 7.7D | 52.38 | 023-02-01-G 109 | 126 | 24.2 | 0 | 10.199 | 39.3252 | 204.243 | Parameter value | Parameter value | Parameter value | 57.5025 | 47.7655 | 39.3635 | 3477.47 | 1359.75 | 368.365 | 29.2354 | 21.8827 | 15.5607 | 37.8621 | 19.7791 | 7.5353 | 28.2671 | 25.8828 | 23.8028
ProcessArea\023-02-01-G-DA\023-02-01-G-DA_LM | LM_EOBX | 14.5D | 52.38 | 023-02-01-G 109 | 126 | 24.2 | 0 | 10.199 | 43.5587 | 206.606 | Parameter value | Parameter value | Parameter value | 53.5414 | 48.3473 | 43.419 | 2823.93 | 1113.8 | 280.237 | 27.3984 | 22.2024 | 17.2754 | 32.8079 | 15.9682 | 5.1635 | 26.143 | 26.1448 | 26.1436
ProcessArea\023-02-01-G-DA\023-02-01-G-DA_LM | LM_EXBO | 2.9F | 52.38 | 023-02-01-G 109 | 126 | 24.2 | 0 | 10.199 | 33.7918 | 213.126 | Parameter value | Parameter value | Parameter value | 57.6253 | 42.8088 | 31.3699 | 3416.74 | 1219.55 | 249.533 | 28.789 | 19.195 | 11.5602 | 37.7777 | 20.2237 | 6.8709 | 28.8363 | 23.6138 | 19.8098
ProcessArea\023-02-01-G-DA\023-02-01-G-DA_LM | LM_EXBO | 7.7D | 52.38 | 023-02-01-G 109 | 126 | 24.2 | 0 | 10.199 | 39.3252 | 204.243 | Parameter value | Parameter value | Parameter value | 57.5025 | 47.7655 | 39.3635 | 3477.47 | 1359.75 | 368.365 | 29.2354 | 21.8827 | 15.5607 | 37.8621 | 19.7791 | 7.5353 | 28.2671 | 25.8828 | 23.8028
ProcessArea\023-02-01-G-DA\023-02-01-G-DA_LM | LM_EXBO | 14.5D | 52.38 | 023-02-01-G 109 | 126 | 24.2 | 0 | 10.199 | 43.5587 | 206.606 | Parameter value | Parameter value | Parameter value | 53.5414 | 48.3473 | 43.419 | 2823.93 | 1113.8 | 280.237 | 27.3984 | 22.2024 | 17.2754 | 32.8079 | 15.9682 | 5.1635 | 26.143 | 26.1448 | 26.1436
ProcessArea\023-02-01-G-DA\023-02-01-G-DA_LM | LM_EXBX | 2.9F | 52.38 | 023-02-01-G 109 | 126 | 24.2 | 0 | 10.199 | 33.7918 | 213.126 | Parameter value | Parameter value | Parameter value | 57.6253 | 42.8088 | 31.3699 | 3416.74 | 1219.55 | 249.533 | 28.789 | 19.195 | 11.5602 | 37.7777 | 20.2237 | 6.8709 | 28.8363 | 23.6138 | 19.8098
ProcessArea\023-02-01-G-DA\023-02-01-G-DA_LM | LM_EXBX | 7.7D | 52.38 | 023-02-01-G 109 | 126 | 24.2 | 0 | 10.199 | 39.3252 | 204.243 | Parameter value | Parameter value | Parameter value | 57.5025 | 47.7655 | 39.3635 | 3477.47 | 1359.75 | 368.365 | 29.2354 | 21.8827 | 15.5607 | 37.8621 | 19.7791 | 7.5353 | 28.2671 | 25.8828 | 23.8028
ProcessArea\023-02-01-G-DA\023-02-01-G-DA_LM | LM_EXBX | 14.5D | 52.38 | 023-02-01-G 109 | 126 | 24.2 | 0 | 10.199 | 43.5587 | 206.606 | Parameter value | Parameter value | Parameter value | 53.5414 | 48.3473 | 43.419 | 2823.93 | 1113.8 | 280.237 | 27.3984 | 22.2024 | 17.2754 | 32.8079 | 15.9682 | 5.1635 | 26.143 | 26.1448 | 26.1436
ProcessArea\023-02-01-G-DB\023-02-01-G-DB_SM | SM_EOBO | 2.9F | 7.1 | 023-02-01-G 109 | 126 | 24.2 | 0 | 0.18739 | 6.3117 | 58.5667 | Parameter value | Parameter value | Parameter value | n/a | n/a | n/a | n/a | n/a | n/a | n/a | n/a | n/a | n/a | n/a | n/a | n/a | n/a | n/a
ProcessArea\023-02-01-G-DB\023-02-01-G-DB_SM | SM_EOBO | 7.7D | 7.1 | 023-02-01-G 109 | 126 | 24.2 | 0 | 0.18739 | 6.9588 | 51.9854 | Parameter value | Parameter value | Parameter value | n/a | n/a | n/a | n/a | n/a | n/a | n/a | n/a | n/a | n/a | n/a | n/a | n/a | n/a | n/a
ProcessArea\023-02-01-G-DB\023-02-01-G-DB_SM | SM_EOBO | 14.5D | 7.1 | 023-02-01-G 109 | 126 | 24.2 | 0 | 0.18739 | 7.5085 | 34.5461 | Parameter value | Parameter value | Parameter value | n/a | n/a | n/a | n/a | n/a | n/a | n/a | n/a | n/a | n/a | n/a | n/a | n/a | n/a | n/a
ProcessArea\023-02-01-G-DB\023-02-01-G-DB_SM | SM_EOBX | 2.9F | 7.1 | 023-02-01-G 109 | 126 | 24.2 | 0 | 0.18739 | 6.3117 | 58.5667 | Parameter value | Parameter value | Parameter value | n/a | n/a | n/a | n/a | n/a | n/a | n/a | n/a | n/a | n/a | n/a | n/a | n/a | n/a | n/a
ProcessArea\023-02-01-G-DB\023-02-01-G-DB_SM | SM_EOBX | 7.7D | 7.1 | 023-02-01-G 109 | 126 | 24.2 | 0 | 0.18739 | 6.9588 | 51.9854 | Parameter value | Parameter value | Parameter value | n/a | n/a | n/a | n/a | n/a | n/a | n/a | n/a | n/a | n/a | n/a | n/a | n/a | n/a | n/a
ProcessArea\023-02-01-G-DB\023-02-01-G-DB_SM | SM_EOBX | 14.5D | 7.1 | 023-02-01-G 109 | 126 | 24.2 | 0 | 0.18739 | 7.5085 | 34.5461 | Parameter value | Parameter value | Parameter value | n/a | n/a | n/a | n/a | n/a | n/a | n/a | n/a | n/a | n/a | n/a | n/a | n/a | n/a | n/a
ProcessArea\023-02-01-G-DB\023-02-01-G-DB_SM | SM_EXBO | 2.9F | 7.1 | 023-02-01-G 109 | 126 | 24.2 | 0 | 0.18739 | 6.3117 | 58.5667 | Parameter value | Parameter value | Parameter value | n/a | n/a | n/a | n/a | n/a | n/a | n/a | n/a | n/a | n/a | n/a | n/a | n/a | n/a | n/a
ProcessArea\023-02-01-G-DB\023-02-01-G-DB_SM | SM_EXBO | 7.7D | 7.1 | 023-02-01-G 109 | 126 | 24.2 | 0 | 0.18739 | 6.9588 | 51.9854 | Parameter value | Parameter value | Parameter value | n/a | n/a | n/a | n/a | n/a | n/a | n/a | n/a | n/a | n/a | n/a | n/a | n/a | n/a | n/a
ProcessArea\023-02-01-G-DB\023-02-01-G-DB_SM | SM_EXBO | 14.5D | 7.1 | 023-02-01-G 109 | 126 | 24.2 | 0 | 0.18739 | 7.5085 | 34.5461 | Parameter value | Parameter value | Parameter value | n/a | n/a | n/a | n/a | n/a | n/a | n/a | n/a | n/a | n/a | n/a | n/a | n/a | n/a | n/a
ProcessArea\023-02-01-G-DB\023-02-01-G-DB_SM | SM_EXBX | 2.9F | 7.1 | 023-02-01-G 109 | 126 | 24.2 | 0 | 0.18739 | 6.3117 | 58.5667 | Parameter value | Parameter value | Parameter value | n/a | n/a | n/a | n/a | n/a | n/a | n/a | n/a | n/a | n/a | n/a | n/a | n/a | n/a | n/a
ProcessArea\023-02-01-G-DB\023-02-01-G-DB_SM | SM_EXBX | 7.7D | 7.1 | 023-02-01-G 109 | 126 | 24.2 | 0 | 0.18739 | 6.9588 | 51.9854 | Parameter value | Parameter value | Parameter value | n/a | n/a | n/a | n/a | n/a | n/a | n/a | n/a | n/a | n/a | n/a | n/a | n/a | n/a | n/a
ProcessArea\023-02-01-G-DB\023-02-01-G-DB_SM | SM_EXBX | 14.5D | 7.1 | 023-02-01-G 109 | 126 | 24.2 | 0 | 0.18739 | 7.5085 | 34.5461 | Parameter value | Parameter value | Parameter value | n/a | n/a | n/a | n/a | n/a | n/a | n/a | n/a | n/a | n/a | n/a | n/a | n/a | n/a | n/a
ProcessArea\023-02-01-G-DB\023-02-01-G-DB_ME | ME_EOBO | 2.9F | 36.1 | 023-02-01-G 109 | 126 | 24.2 | 0 | 4.8444 | 25.6328 | 176.753 | Parameter value | Parameter value | Parameter value | 37.0198 | n/a | n/a | 1217.97 | n/a | n/a | 18.1449 | n/a | n/a | 21.3664 | n/a | n/a | 18.8749 | n/a | n/a
ProcessArea\023-02-01-G-DB\023-02-01-G-DB_ME | ME_EOBO | 7.7D | 36.1 | 023-02-01-G 109 | 126 | 24.2 | 0 | 4.8444 | 29.9099 | 162.887 | Parameter value | Parameter value | Parameter value | 39.5028 | n/a | n/a | 1277.67 | n/a | n/a | 19.2129 | n/a | n/a | 21.1679 | n/a | n/a | 20.2899 | n/a | n/a
ProcessArea\023-02-01-G-DB\023-02-01-G-DB_ME | ME_EOBO | 14.5D | 36.1 | 023-02-01-G 109 | 126 | 24.2 | 0 | 4.8444 | 31.4901 | 162.807 | Parameter value | Parameter value | Parameter value | 33.6807 | n/a | n/a | 695.003 | n/a | n/a | 14.9279 | n/a | n/a | 14.8197 | n/a | n/a | 18.7528 | n/a | n/a
ProcessArea\023-02-01-G-DB\023-02-01-G-DB_ME | ME_EOBX | 2.9F | 36.1 | 023-02-01-G 109 | 126 | 24.2 | 0 | 4.8444 | 25.6328 | 176.753 | Parameter value | Parameter value | Parameter value | 37.0198 | n/a | n/a | 1217.97 | n/a | n/a | 18.1449 | n/a | n/a | 21.3664 | n/a | n/a | 18.8749 | n/a | n/a
ProcessArea\023-02-01-G-DB\023-02-01-G-DB_ME | ME_EOBX | 7.7D | 36.1 | 023-02-01-G 109 | 126 | 24.2 | 0 | 4.8444 | 29.9099 | 162.887 | Parameter value | Parameter value | Parameter value | 39.5028 | n/a | n/a | 1277.67 | n/a | n/a | 19.2129 | n/a | n/a | 21.1679 | n/a | n/a | 20.2899 | n/a | n/a
ProcessArea\023-02-01-G-DB\023-02-01-G-DB_ME | ME_EOBX | 14.5D | 36.1 | 023-02-01-G 109 | 126 | 24.2 | 0 | 4.8444 | 31.4901 | 162.807 | Parameter value | Parameter value | Parameter value | 33.6807 | n/a | n/a | 695.003 | n/a | n/a | 14.9279 | n/a | n/a | 14.8197 | n/a | n/a | 18.7528 | n/a | n/a
ProcessArea\023-02-01-G-DB\023-02-01-G-DB_ME | ME_EXBO | 2.9F | 36.1 | 023-02-01-G 109 | 126 | 24.2 | 0 | 4.8444 | 25.6328 | 176.753 | Parameter value | Parameter value | Parameter value | 37.0198 | n/a | n/a | 1217.97 | n/a | n/a | 18.1449 | n/a | n/a | 21.3664 | n/a | n/a | 18.8749 | n/a | n/a
ProcessArea\023-02-01-G-DB\023-02-01-G-DB_ME | ME_EXBO | 7.7D | 36.1 | 023-02-01-G 109 | 126 | 24.2 | 0 | 4.8444 | 29.9099 | 162.887 | Parameter value | Parameter value | Parameter value | 39.5028 | n/a | n/a | 1277.67 | n/a | n/a | 19.2129 | n/a | n/a | 21.1679 | n/a | n/a | 20.2899 | n/a | n/a
ProcessArea\023-02-01-G-DB\023-02-01-G-DB_ME | ME_EXBO | 14.5D | 36.1 | 023-02-01-G 109 | 126 | 24.2 | 0 | 4.8444 | 31.4901 | 162.807 | Parameter value | Parameter value | Parameter value | 33.6807 | n/a | n/a | 695.003 | n/a | n/a | 14.9279 | n/a | n/a | 14.8197 | n/a | n/a | 18.7528 | n/a | n/a
ProcessArea\023-02-01-G-DB\023-02-01-G-DB_ME | ME_EXBX | 2.9F | 36.1 | 023-02-01-G 109 | 126 | 24.2 | 0 | 4.8444 | 25.6328 | 176.753 | Parameter value | Parameter value | Parameter value | 37.0198 | n/a | n/a | 1217.97 | n/a | n/a | 18.1449 | n/a | n/a | 21.3664 | n/a | n/a | 18.8749 | n/a | n/a
ProcessArea\023-02-01-G-DB\023-02-01-G-DB_ME | ME_EXBX | 7.7D | 36.1 | 023-02-01-G 109 | 126 | 24.2 | 0 | 4.8444 | 29.9099 | 162.887 | Parameter value | Parameter value | Parameter value | 39.5028 | n/a | n/a | 1277.67 | n/a | n/a | 19.2129 | n/a | n/a | 21.1679 | n/a | n/a | 20.2899 | n/a | n/a
ProcessArea\023-02-01-G-DB\023-02-01-G-DB_ME | ME_EXBX | 14.5D | 36.1 | 023-02-01-G 109 | 126 | 24.2 | 0 | 4.8444 | 31.4901 | 162.807 | Parameter value | Parameter value | Parameter value | 33.6807 | n/a | n/a | 695.003 | n/a | n/a | 14.9279 | n/a | n/a | 14.8197 | n/a | n/a | 18.7528 | n/a | n/a
ProcessArea\023-02-01-G-DB\023-02-01-G-DB_LM | LM_EOBO | 2.9F | 52.38 | 023-02-01-G 109 | 126 | 24.2 | 0 | 10.199 | 33.7918 | 213.126 | Parameter value | Parameter value | Parameter value | 55.7658 | 35.3999 | n/a | 3220.06 | 530.788 | n/a | 28.8924 | 12.603 | n/a | 35.4756 | 13.406 | n/a | 26.8734 | 22.7969 | n/a
ProcessArea\023-02-01-G-DB\023-02-01-G-DB_LM | LM_EOBO | 7.7D | 52.38 | 023-02-01-G 109 | 126 | 24.2 | 0 | 10.199 | 39.3252 | 204.243 | Parameter value | Parameter value | Parameter value | 57.5987 | 40.3723 | n/a | 3402.94 | 700.437 | n/a | 30.3472 | 15.0832 | n/a | 35.6933 | 14.7817 | n/a | 27.2516 | 25.2891 | n/a
ProcessArea\023-02-01-G-DB\023-02-01-G-DB_LM | LM_EOBO | 14.5D | 52.38 | 023-02-01-G 109 | 126 | 24.2 | 0 | 10.199 | 43.5587 | 206.606 | Parameter value | Parameter value | Parameter value | 54.4969 | 41.0472 | n/a | 2727.99 | 505.651 | n/a | 28.3528 | 14.9033 | n/a | 30.6265 | 10.7998 | n/a | 26.1441 | 26.1439 | n/a
ProcessArea\023-02-01-G-DB\023-02-01-G-DB_LM | LM_EOBX | 2.9F | 52.38 | 023-02-01-G 109 | 126 | 24.2 | 0 | 10.199 | 33.7918 | 213.126 | Parameter value | Parameter value | Parameter value | 55.7658 | 35.3999 | n/a | 3220.06 | 530.788 | n/a | 28.8924 | 12.603 | n/a | 35.4756 | 13.406 | n/a | 26.8734 | 22.7969 | n/a
ProcessArea\023-02-01-G-DB\023-02-01-G-DB_LM | LM_EOBX | 7.7D | 52.38 | 023-02-01-G 109 | 126 | 24.2 | 0 | 10.199 | 39.3252 | 204.243 | Parameter value | Parameter value | Parameter value | 57.5987 | 40.3723 | n/a | 3402.94 | 700.437 | n/a | 30.3472 | 15.0832 | n/a | 35.6933 | 14.7817 | n/a | 27.2516 | 25.2891 | n/a
ProcessArea\023-02-01-G-DB\023-02-01-G-DB_LM | LM_EOBX | 14.5D | 52.38 | 023-02-01-G 109 | 126 | 24.2 | 0 | 10.199 | 43.5587 | 206.606 | Parameter value | Parameter value | Parameter value | 54.4969 | 41.0472 | n/a | 2727.99 | 505.651 | n/a | 28.3528 | 14.9033 | n/a | 30.6265 | 10.7998 | n/a | 26.1441 | 26.1439 | n/a
ProcessArea\023-02-01-G-DB\023-02-01-G-DB_LM | LM_EXBO | 2.9F | 52.38 | 023-02-01-G 109 | 126 | 24.2 | 0 | 10.199 | 33.7918 | 213.126 | Parameter value | Parameter value | Parameter value | 55.7658 | 35.3999 | n/a | 3220.06 | 530.788 | n/a | 28.8924 | 12.603 | n/a | 35.4756 | 13.406 | n/a | 26.8734 | 22.7969 | n/a
ProcessArea\023-02-01-G-DB\023-02-01-G-DB_LM | LM_EXBO | 7.7D | 52.38 | 023-02-01-G 109 | 126 | 24.2 | 0 | 10.199 | 39.3252 | 204.243 | Parameter value | Parameter value | Parameter value | 57.5987 | 40.3723 | n/a | 3402.94 | 700.437 | n/a | 30.3472 | 15.0832 | n/a | 35.6933 | 14.7817 | n/a | 27.2516 | 25.2891 | n/a
ProcessArea\023-02-01-G-DB\023-02-01-G-DB_LM | LM_EXBO | 14.5D | 52.38 | 023-02-01-G 109 | 126 | 24.2 | 0 | 10.199 | 43.5587 | 206.606 | Parameter value | Parameter value | Parameter value | 54.4969 | 41.0472 | n/a | 2727.99 | 505.651 | n/a | 28.3528 | 14.9033 | n/a | 30.6265 | 10.7998 | n/a | 26.1441 | 26.1439 | n/a
ProcessArea\023-02-01-G-DB\023-02-01-G-DB_LM | LM_EXBX | 2.9F | 52.38 | 023-02-01-G 109 | 126 | 24.2 | 0 | 10.199 | 33.7918 | 213.126 | Parameter value | Parameter value | Parameter value | 55.7658 | 35.3999 | n/a | 3220.06 | 530.788 | n/a | 28.8924 | 12.603 | n/a | 35.4756 | 13.406 | n/a | 26.8734 | 22.7969 | n/a
ProcessArea\023-02-01-G-DB\023-02-01-G-DB_LM | LM_EXBX | 7.7D | 52.38 | 023-02-01-G 109 | 126 | 24.2 | 0 | 10.199 | 39.3252 | 204.243 | Parameter value | Parameter value | Parameter value | 57.5987 | 40.3723 | n/a | 3402.94 | 700.437 | n/a | 30.3472 | 15.0832 | n/a | 35.6933 | 14.7817 | n/a | 27.2516 | 25.2891 | n/a
ProcessArea\023-02-01-G-DB\023-02-01-G-DB_LM | LM_EXBX | 14.5D | 52.38 | 023-02-01-G 109 | 126 | 24.2 | 0 | 10.199 | 43.5587 | 206.606 | Parameter value | Parameter value | Parameter value | 54.4969 | 41.0472 | n/a | 2727.99 | 505.651 | n/a | 28.3528 | 14.9033 | n/a | 30.6265 | 10.7998 | n/a | 26.1441 | 26.1439 | n/a
ProcessArea\023-02-02-L\023-02-02-L_SM | SM_EOBN | 2.9F | 7.1 | 023-02-02-L 107 | 44.2 | 5.7 | 0 | 0.68616 | 11.2931 | 120.375 | Parameter value | Parameter value | Parameter value | 21.0757 | 13.8868 | n/a | 535.921 | 113.79 | n/a | 12.5249 | 5.9564 | n/a | 13.62 | 6.081 | n/a | 8.5508 | 7.9305 | n/a
ProcessArea\023-02-02-L\023-02-02-L_SM | SM_EOBN | 7.7D | 7.1 | 023-02-02-L 107 | 44.2 | 5.7 | 0 | 0.68616 | 8.9222 | 180.744 | Parameter value | Parameter value | Parameter value | 19.1167 | 12.1836 | n/a | 533.665 | 114.728 | n/a | 12.3863 | 5.9067 | n/a | 13.7144 | 6.1827 | n/a | 6.7304 | 6.277 | n/a
ProcessArea\023-02-02-L\023-02-02-L_SM | SM_EOBN | 14.5D | 7.1 | 023-02-02-L 107 | 44.2 | 5.7 | 0 | 0.68616 | 8.5417 | 214.865 | Parameter value | Parameter value | Parameter value | 18.7381 | 11.9569 | n/a | 531.568 | 114.955 | n/a | 12.2721 | 5.884 | n/a | 13.7877 | 6.2188 | n/a | 6.466 | 6.0729 | n/a
ProcessArea\023-02-02-L\023-02-02-L_SM | SM_EXBN | 2.9F | 7.1 | 023-02-02-L 107 | 44.2 | 5.7 | 0 | 0.68616 | 11.2931 | 120.375 | Parameter value | Parameter value | Parameter value | 21.0757 | 13.8868 | n/a | 535.921 | 113.79 | n/a | 12.5249 | 5.9564 | n/a | 13.62 | 6.081 | n/a | 8.5508 | 7.9305 | n/a
ProcessArea\023-02-02-L\023-02-02-L_SM | SM_EXBN | 7.7D | 7.1 | 023-02-02-L 107 | 44.2 | 5.7 | 0 | 0.68616 | 8.9222 | 180.744 | Parameter value | Parameter value | Parameter value | 19.1167 | 12.1836 | n/a | 533.665 | 114.728 | n/a | 12.3863 | 5.9067 | n/a | 13.7144 | 6.1827 | n/a | 6.7304 | 6.277 | n/a
ProcessArea\023-02-02-L\023-02-02-L_SM | SM_EXBN | 14.5D | 7.1 | 023-02-02-L 107 | 44.2 | 5.7 | 0 | 0.68616 | 8.5417 | 214.865 | Parameter value | Parameter value | Parameter value | 18.7381 | 11.9569 | n/a | 531.568 | 114.955 | n/a | 12.2721 | 5.884 | n/a | 13.7877 | 6.2188 | n/a | 6.466 | 6.0729 | n/a
ProcessArea\023-02-02-L\023-02-02-L_LM | LM_EOBN | 2.9F | 10.14 | 023-02-02-L 107 | 44.2 | 5.7 | 0 | 1.3995 | 15.2684 | 133.934 | Parameter value | Parameter value | Parameter value | 30.2597 | 21.4906 | 14.184 | 1140.47 | 337.508 | 24.7307 | 18.1787 | 10.3336 | 2.8341 | 19.9697 | 10.3963 | 2.7776 | 12.0811 | 11.157 | 11.3499
ProcessArea\023-02-02-L\023-02-02-L_LM | LM_EOBN | 7.7D | 10.14 | 023-02-02-L 107 | 44.2 | 5.7 | 0 | 1.3995 | 12.0629 | 200.938 | Parameter value | Parameter value | Parameter value | 27.366 | 18.9016 | 11.3503 | 1123.96 | 323.298 | 33.55 | 17.7749 | 9.8789 | 3.1474 | 20.1278 | 10.417 | 3.3931 | 9.5911 | 9.0226 | 8.2029
ProcessArea\023-02-02-L\023-02-02-L_LM | LM_EOBN | 14.5D | 10.14 | 023-02-02-L 107 | 44.2 | 5.7 | 0 | 1.3995 | 11.5485 | 239.072 | Parameter value | Parameter value | Parameter value | 26.7157 | 18.4885 | 10.9466 | 1115.07 | 320.552 | 35.2567 | 17.5339 | 9.7565 | 3.186 | 20.243 | 10.4581 | 3.5225 | 9.1818 | 8.732 | 7.7607
ProcessArea\023-02-02-L\023-02-02-L_LM | LM_EXBN | 2.9F | 10.14 | 023-02-02-L 107 | 44.2 | 5.7 | 0 | 1.3995 | 15.2684 | 133.934 | Parameter value | Parameter value | Parameter value | 30.2597 | 21.4906 | 14.184 | 1140.47 | 337.508 | 24.7307 | 18.1787 | 10.3336 | 2.8341 | 19.9697 | 10.3963 | 2.7776 | 12.0811 | 11.157 | 11.3499
ProcessArea\023-02-02-L\023-02-02-L_LM | LM_EXBN | 7.7D | 10.14 | 023-02-02-L 107 | 44.2 | 5.7 | 0 | 1.3995 | 12.0629 | 200.938 | Parameter value | Parameter value | Parameter value | 27.366 | 18.9016 | 11.3503 | 1123.96 | 323.298 | 33.55 | 17.7749 | 9.8789 | 3.1474 | 20.1278 | 10.417 | 3.3931 | 9.5911 | 9.0226 | 8.2029
ProcessArea\023-02-02-L\023-02-02-L_LM | LM_EXBN | 14.5D | 10.14 | 023-02-02-L 107 | 44.2 | 5.7 | 0 | 1.3995 | 11.5485 | 239.072 | Parameter value | Parameter value | Parameter value | 26.7157 | 18.4885 | 10.9466 | 1115.07 | 320.552 | 35.2567 | 17.5339 | 9.7565 | 3.186 | 20.243 | 10.4581 | 3.5225 | 9.1818 | 8.732 | 7.7607
ProcessArea\023-03-01-G-DA\023-03-01-G-DA_SM | SM_EOBO | 2.9F | 7.1 | 023-03-01-G 114A | 101.3 | 108.2 | 0 | 0.81098 | 12.1261 | 103.34 | Parameter value | Parameter value | Parameter value | 14.8977 | n/a | n/a | 138.878 | n/a | n/a | 6.4071 | n/a | n/a | 6.8996 | n/a | n/a | 8.4907 | n/a | n/a
ProcessArea\023-03-01-G-DA\023-03-01-G-DA_SM | SM_EOBO | 7.7D | 7.1 | 023-03-01-G 114A | 101.3 | 108.2 | 0 | 0.81098 | 13.8001 | 92.0078 | Parameter value | Parameter value | Parameter value | 15.7335 | n/a | n/a | 123.651 | n/a | n/a | 6.4453 | n/a | n/a | 6.1067 | n/a | n/a | 9.2882 | n/a | n/a
ProcessArea\023-03-01-G-DA\023-03-01-G-DA_SM | SM_EOBO | 14.5D | 7.1 | 023-03-01-G 114A | 101.3 | 108.2 | 0 | 0.81098 | 14.3876 | 75.6899 | Parameter value | Parameter value | Parameter value | 12.4513 | n/a | n/a | 22.5181 | n/a | n/a | 3.7469 | n/a | n/a | 1.913 | n/a | n/a | 8.7044 | n/a | n/a
ProcessArea\023-03-01-G-DA\023-03-01-G-DA_SM | SM_EOBX | 2.9F | 7.1 | 023-03-01-G 114A | 101.3 | 108.2 | 0 | 0.81098 | 12.1261 | 103.34 | Parameter value | Parameter value | Parameter value | 14.8977 | n/a | n/a | 138.878 | n/a | n/a | 6.4071 | n/a | n/a | 6.8996 | n/a | n/a | 8.4907 | n/a | n/a
ProcessArea\023-03-01-G-DA\023-03-01-G-DA_SM | SM_EOBX | 7.7D | 7.1 | 023-03-01-G 114A | 101.3 | 108.2 | 0 | 0.81098 | 13.8001 | 92.0078 | Parameter value | Parameter value | Parameter value | 15.7335 | n/a | n/a | 123.651 | n/a | n/a | 6.4453 | n/a | n/a | 6.1067 | n/a | n/a | 9.2882 | n/a | n/a
ProcessArea\023-03-01-G-DA\023-03-01-G-DA_SM | SM_EOBX | 14.5D | 7.1 | 023-03-01-G 114A | 101.3 | 108.2 | 0 | 0.81098 | 14.3876 | 75.6899 | Parameter value | Parameter value | Parameter value | 12.4513 | n/a | n/a | 22.5181 | n/a | n/a | 3.7469 | n/a | n/a | 1.913 | n/a | n/a | 8.7044 | n/a | n/a
ProcessArea\023-03-01-G-DA\023-03-01-G-DA_SM | SM_EXBO | 2.9F | 7.1 | 023-03-01-G 114A | 101.3 | 108.2 | 0 | 0.81098 | 12.1261 | 103.34 | Parameter value | Parameter value | Parameter value | 14.8977 | n/a | n/a | 138.878 | n/a | n/a | 6.4071 | n/a | n/a | 6.8996 | n/a | n/a | 8.4907 | n/a | n/a
ProcessArea\023-03-01-G-DA\023-03-01-G-DA_SM | SM_EXBO | 7.7D | 7.1 | 023-03-01-G 114A | 101.3 | 108.2 | 0 | 0.81098 | 13.8001 | 92.0078 | Parameter value | Parameter value | Parameter value | 15.7335 | n/a | n/a | 123.651 | n/a | n/a | 6.4453 | n/a | n/a | 6.1067 | n/a | n/a | 9.2882 | n/a | n/a
ProcessArea\023-03-01-G-DA\023-03-01-G-DA_SM | SM_EXBO | 14.5D | 7.1 | 023-03-01-G 114A | 101.3 | 108.2 | 0 | 0.81098 | 14.3876 | 75.6899 | Parameter value | Parameter value | Parameter value | 12.4513 | n/a | n/a | 22.5181 | n/a | n/a | 3.7469 | n/a | n/a | 1.913 | n/a | n/a | 8.7044 | n/a | n/a
ProcessArea\023-03-01-G-DA\023-03-01-G-DA_SM | SM_EXBX | 2.9F | 7.1 | 023-03-01-G 114A | 101.3 | 108.2 | 0 | 0.81098 | 12.1261 | 103.34 | Parameter value | Parameter value | Parameter value | 14.8977 | n/a | n/a | 138.878 | n/a | n/a | 6.4071 | n/a | n/a | 6.8996 | n/a | n/a | 8.4907 | n/a | n/a
ProcessArea\023-03-01-G-DA\023-03-01-G-DA_SM | SM_EXBX | 7.7D | 7.1 | 023-03-01-G 114A | 101.3 | 108.2 | 0 | 0.81098 | 13.8001 | 92.0078 | Parameter value | Parameter value | Parameter value | 15.7335 | n/a | n/a | 123.651 | n/a | n/a | 6.4453 | n/a | n/a | 6.1067 | n/a | n/a | 9.2882 | n/a | n/a
ProcessArea\023-03-01-G-DA\023-03-01-G-DA_SM | SM_EXBX | 14.5D | 7.1 | 023-03-01-G 114A | 101.3 | 108.2 | 0 | 0.81098 | 14.3876 | 75.6899 | Parameter value | Parameter value | Parameter value | 12.4513 | n/a | n/a | 22.5181 | n/a | n/a | 3.7469 | n/a | n/a | 1.913 | n/a | n/a | 8.7044 | n/a | n/a
ProcessArea\023-03-01-G-DA\023-03-01-G-DA_LM | LM_EOBO | 2.9F | 23.12 | 023-03-01-G 114A | 101.3 | 108.2 | 0 | 8.5994 | 32.0978 | 199.085 | Parameter value | Parameter value | Parameter value | 53.2533 | 39.6289 | 28.4815 | 2819.88 | 987.763 | 158.417 | 26.2999 | 17.5267 | 9.6542 | 34.1292 | 17.9392 | 5.2232 | 26.9533 | 22.1022 | 18.8273
ProcessArea\023-03-01-G-DA\023-03-01-G-DA_LM | LM_EOBO | 7.7D | 23.12 | 023-03-01-G 114A | 101.3 | 108.2 | 0 | 8.5994 | 37.1966 | 187.937 | Parameter value | Parameter value | Parameter value | 53.8205 | 44.5457 | 36.536 | 2900.69 | 1106.11 | 259.894 | 27.0711 | 20.1127 | 13.7799 | 34.1072 | 17.5057 | 6.0034 | 26.7493 | 24.433 | 22.7561
ProcessArea\023-03-01-G-DA\023-03-01-G-DA_LM | LM_EOBO | 14.5D | 23.12 | 023-03-01-G 114A | 101.3 | 108.2 | 0 | 8.5994 | 40.5316 | 193.362 | Parameter value | Parameter value | Parameter value | 49.3805 | 44.5427 | 40.0246 | 2258.2 | 865.112 | 212.139 | 24.9791 | 20.1412 | 15.6242 | 28.7764 | 13.6722 | 4.3219 | 24.4014 | 24.4016 | 24.4004
ProcessArea\023-03-01-G-DA\023-03-01-G-DA_LM | LM_EXBX | 2.9F | 23.12 | 023-03-01-G 114A | 101.3 | 108.2 | 0 | 8.5994 | 32.0978 | 199.085 | Parameter value | Parameter value | Parameter value | 53.2533 | 39.6289 | 28.4815 | 2819.88 | 987.763 | 158.417 | 26.2999 | 17.5267 | 9.6542 | 34.1292 | 17.9392 | 5.2232 | 26.9533 | 22.1022 | 18.8273
ProcessArea\023-03-01-G-DA\023-03-01-G-DA_LM | LM_EXBX | 7.7D | 23.12 | 023-03-01-G 114A | 101.3 | 108.2 | 0 | 8.5994 | 37.1966 | 187.937 | Parameter value | Parameter value | Parameter value | 53.8205 | 44.5457 | 36.536 | 2900.69 | 1106.11 | 259.894 | 27.0711 | 20.1127 | 13.7799 | 34.1072 | 17.5057 | 6.0034 | 26.7493 | 24.433 | 22.7561
ProcessArea\023-03-01-G-DA\023-03-01-G-DA_LM | LM_EXBX | 14.5D | 23.12 | 023-03-01-G 114A | 101.3 | 108.2 | 0 | 8.5994 | 40.5316 | 193.362 | Parameter value | Parameter value | Parameter value | 49.3805 | 44.5427 | 40.0246 | 2258.2 | 865.112 | 212.139 | 24.9791 | 20.1412 | 15.6242 | 28.7764 | 13.6722 | 4.3219 | 24.4014 | 24.4016 | 24.4004
ProcessArea\023-03-01-G-DA\023-03-01-G-DA_LM | LM_EOBX | 2.9F | 23.12 | 023-03-01-G 114A | 101.3 | 108.2 | 0 | 8.5994 | 32.0978 | 199.085 | Parameter value | Parameter value | Parameter value | 53.2533 | 39.6289 | 28.4815 | 2819.88 | 987.763 | 158.417 | 26.2999 | 17.5267 | 9.6542 | 34.1292 | 17.9392 | 5.2232 | 26.9533 | 22.1022 | 18.8273
ProcessArea\023-03-01-G-DA\023-03-01-G-DA_LM | LM_EOBX | 7.7D | 23.12 | 023-03-01-G 114A | 101.3 | 108.2 | 0 | 8.5994 | 37.1966 | 187.937 | Parameter value | Parameter value | Parameter value | 53.8205 | 44.5457 | 36.536 | 2900.69 | 1106.11 | 259.894 | 27.0711 | 20.1127 | 13.7799 | 34.1072 | 17.5057 | 6.0034 | 26.7493 | 24.433 | 22.7561
ProcessArea\023-03-01-G-DA\023-03-01-G-DA_LM | LM_EOBX | 14.5D | 23.12 | 023-03-01-G 114A | 101.3 | 108.2 | 0 | 8.5994 | 40.5316 | 193.362 | Parameter value | Parameter value | Parameter value | 49.3805 | 44.5427 | 40.0246 | 2258.2 | 865.112 | 212.139 | 24.9791 | 20.1412 | 15.6242 | 28.7764 | 13.6722 | 4.3219 | 24.4014 | 24.4016 | 24.4004
ProcessArea\023-03-01-G-DA\023-03-01-G-DA_LM | LM_EXBO | 2.9F | 23.12 | 023-03-01-G 114A | 101.3 | 108.2 | 0 | 8.5994 | 32.0978 | 199.085 | Parameter value | Parameter value | Parameter value | 53.2533 | 39.6289 | 28.4815 | 2819.88 | 987.763 | 158.417 | 26.2999 | 17.5267 | 9.6542 | 34.1292 | 17.9392 | 5.2232 | 26.9533 | 22.1022 | 18.8273
ProcessArea\023-03-01-G-DA\023-03-01-G-DA_LM | LM_EXBO | 7.7D | 23.12 | 023-03-01-G 114A | 101.3 | 108.2 | 0 | 8.5994 | 37.1966 | 187.937 | Parameter value | Parameter value | Parameter value | 53.8205 | 44.5457 | 36.536 | 2900.69 | 1106.11 | 259.894 | 27.0711 | 20.1127 | 13.7799 | 34.1072 | 17.5057 | 6.0034 | 26.7493 | 24.433 | 22.7561
ProcessArea\023-03-01-G-DA\023-03-01-G-DA_LM | LM_EXBO | 14.5D | 23.12 | 023-03-01-G 114A | 101.3 | 108.2 | 0 | 8.5994 | 40.5316 | 193.362 | Parameter value | Parameter value | Parameter value | 49.3805 | 44.5427 | 40.0246 | 2258.2 | 865.112 | 212.139 | 24.9791 | 20.1412 | 15.6242 | 28.7764 | 13.6722 | 4.3219 | 24.4014 | 24.4016 | 24.4004
ProcessArea\023-03-01-G-DB\023-03-01-G-DB_SM | SM_EOBO | 2.9F | 7.1 | 023-03-01-G 114A | 101.3 | 108.2 | 0 | 0.81098 | 12.1261 | 103.34 | Parameter value | Parameter value | Parameter value | n/a | n/a | n/a | n/a | n/a | n/a | n/a | n/a | n/a | n/a | n/a | n/a | n/a | n/a | n/a
ProcessArea\023-03-01-G-DB\023-03-01-G-DB_SM | SM_EOBO | 7.7D | 7.1 | 023-03-01-G 114A | 101.3 | 108.2 | 0 | 0.81098 | 13.8001 | 92.0078 | Parameter value | Parameter value | Parameter value | n/a | n/a | n/a | n/a | n/a | n/a | n/a | n/a | n/a | n/a | n/a | n/a | n/a | n/a | n/a
ProcessArea\023-03-01-G-DB\023-03-01-G-DB_SM | SM_EOBO | 14.5D | 7.1 | 023-03-01-G 114A | 101.3 | 108.2 | 0 | 0.81098 | 14.3876 | 75.6899 | Parameter value | Parameter value | Parameter value | n/a | n/a | n/a | n/a | n/a | n/a | n/a | n/a | n/a | n/a | n/a | n/a | n/a | n/a | n/a
ProcessArea\023-03-01-G-DB\023-03-01-G-DB_SM | SM_EOBX | 2.9F | 7.1 | 023-03-01-G 114A | 101.3 | 108.2 | 0 | 0.81098 | 12.1261 | 103.34 | Parameter value | Parameter value | Parameter value | n/a | n/a | n/a | n/a | n/a | n/a | n/a | n/a | n/a | n/a | n/a | n/a | n/a | n/a | n/a
ProcessArea\023-03-01-G-DB\023-03-01-G-DB_SM | SM_EOBX | 7.7D | 7.1 | 023-03-01-G 114A | 101.3 | 108.2 | 0 | 0.81098 | 13.8001 | 92.0078 | Parameter value | Parameter value | Parameter value | n/a | n/a | n/a | n/a | n/a | n/a | n/a | n/a | n/a | n/a | n/a | n/a | n/a | n/a | n/a
ProcessArea\023-03-01-G-DB\023-03-01-G-DB_SM | SM_EOBX | 14.5D | 7.1 | 023-03-01-G 114A | 101.3 | 108.2 | 0 | 0.81098 | 14.3876 | 75.6899 | Parameter value | Parameter value | Parameter value | n/a | n/a | n/a | n/a | n/a | n/a | n/a | n/a | n/a | n/a | n/a | n/a | n/a | n/a | n/a
ProcessArea\023-03-01-G-DB\023-03-01-G-DB_SM | SM_EXBO | 2.9F | 7.1 | 023-03-01-G 114A | 101.3 | 108.2 | 0 | 0.81098 | 12.1261 | 103.34 | Parameter value | Parameter value | Parameter value | n/a | n/a | n/a | n/a | n/a | n/a | n/a | n/a | n/a | n/a | n/a | n/a | n/a | n/a | n/a
ProcessArea\023-03-01-G-DB\023-03-01-G-DB_SM | SM_EXBO | 7.7D | 7.1 | 023-03-01-G 114A | 101.3 | 108.2 | 0 | 0.81098 | 13.8001 | 92.0078 | Parameter value | Parameter value | Parameter value | n/a | n/a | n/a | n/a | n/a | n/a | n/a | n/a | n/a | n/a | n/a | n/a | n/a | n/a | n/a
ProcessArea\023-03-01-G-DB\023-03-01-G-DB_SM | SM_EXBO | 14.5D | 7.1 | 023-03-01-G 114A | 101.3 | 108.2 | 0 | 0.81098 | 14.3876 | 75.6899 | Parameter value | Parameter value | Parameter value | n/a | n/a | n/a | n/a | n/a | n/a | n/a | n/a | n/a | n/a | n/a | n/a | n/a | n/a | n/a
ProcessArea\023-03-01-G-DB\023-03-01-G-DB_SM | SM_EXBX | 2.9F | 7.1 | 023-03-01-G 114A | 101.3 | 108.2 | 0 | 0.81098 | 12.1261 | 103.34 | Parameter value | Parameter value | Parameter value | n/a | n/a | n/a | n/a | n/a | n/a | n/a | n/a | n/a | n/a | n/a | n/a | n/a | n/a | n/a
ProcessArea\023-03-01-G-DB\023-03-01-G-DB_SM | SM_EXBX | 7.7D | 7.1 | 023-03-01-G 114A | 101.3 | 108.2 | 0 | 0.81098 | 13.8001 | 92.0078 | Parameter value | Parameter value | Parameter value | n/a | n/a | n/a | n/a | n/a | n/a | n/a | n/a | n/a | n/a | n/a | n/a | n/a | n/a | n/a
ProcessArea\023-03-01-G-DB\023-03-01-G-DB_SM | SM_EXBX | 14.5D | 7.1 | 023-03-01-G 114A | 101.3 | 108.2 | 0 | 0.81098 | 14.3876 | 75.6899 | Parameter value | Parameter value | Parameter value | n/a | n/a | n/a | n/a | n/a | n/a | n/a | n/a | n/a | n/a | n/a | n/a | n/a | n/a | n/a
ProcessArea\023-03-01-G-DB\023-03-01-G-DB_LM | LM_EOBO | 2.9F | 23.12 | 023-03-01-G 114A | 101.3 | 108.2 | 0 | 8.5994 | 32.0978 | 199.085 | Parameter value | Parameter value | Parameter value | 50.8839 | 31.1423 | n/a | 2559.34 | 284.934 | n/a | 25.9638 | 9.4724 | n/a | 31.3768 | 9.5749 | n/a | 24.9201 | 21.6699 | n/a
ProcessArea\023-03-01-G-DB\023-03-01-G-DB_LM | LM_EOBO | 7.7D | 23.12 | 023-03-01-G 114A | 101.3 | 108.2 | 0 | 8.5994 | 37.1966 | 187.937 | Parameter value | Parameter value | Parameter value | 53.1886 | 36.2872 | n/a | 2714.25 | 427.158 | n/a | 27.4071 | 12.1141 | n/a | 31.5237 | 11.224 | n/a | 25.7814 | 24.173 | n/a
ProcessArea\023-03-01-G-DB\023-03-01-G-DB_LM | LM_EOBO | 14.5D | 23.12 | 023-03-01-G 114A | 101.3 | 108.2 | 0 | 8.5994 | 40.5316 | 193.362 | Parameter value | Parameter value | Parameter value | 49.3494 | 34.3803 | n/a | 2048.33 | 202.788 | n/a | 24.9494 | 9.9784 | n/a | 26.133 | 6.4689 | n/a | 24.4 | 24.4019 | n/a
ProcessArea\023-03-01-G-DB\023-03-01-G-DB_LM | LM_EXBX | 2.9F | 23.12 | 023-03-01-G 114A | 101.3 | 108.2 | 0 | 8.5994 | 32.0978 | 199.085 | Parameter value | Parameter value | Parameter value | 50.8839 | 31.1423 | n/a | 2559.34 | 284.934 | n/a | 25.9638 | 9.4724 | n/a | 31.3768 | 9.5749 | n/a | 24.9201 | 21.6699 | n/a
ProcessArea\023-03-01-G-DB\023-03-01-G-DB_LM | LM_EXBX | 7.7D | 23.12 | 023-03-01-G 114A | 101.3 | 108.2 | 0 | 8.5994 | 37.1966 | 187.937 | Parameter value | Parameter value | Parameter value | 53.1886 | 36.2872 | n/a | 2714.25 | 427.158 | n/a | 27.4071 | 12.1141 | n/a | 31.5237 | 11.224 | n/a | 25.7814 | 24.173 | n/a
ProcessArea\023-03-01-G-DB\023-03-01-G-DB_LM | LM_EXBX | 14.5D | 23.12 | 023-03-01-G 114A | 101.3 | 108.2 | 0 | 8.5994 | 40.5316 | 193.362 | Parameter value | Parameter value | Parameter value | 49.3494 | 34.3803 | n/a | 2048.33 | 202.788 | n/a | 24.9494 | 9.9784 | n/a | 26.133 | 6.4689 | n/a | 24.4 | 24.4019 | n/a
ProcessArea\023-03-01-G-DB\023-03-01-G-DB_LM | LM_EOBX | 2.9F | 23.12 | 023-03-01-G 114A | 101.3 | 108.2 | 0 | 8.5994 | 32.0978 | 199.085 | Parameter value | Parameter value | Parameter value | 50.8839 | 31.1423 | n/a | 2559.34 | 284.934 | n/a | 25.9638 | 9.4724 | n/a | 31.3768 | 9.5749 | n/a | 24.9201 | 21.6699 | n/a
ProcessArea\023-03-01-G-DB\023-03-01-G-DB_LM | LM_EOBX | 7.7D | 23.12 | 023-03-01-G 114A | 101.3 | 108.2 | 0 | 8.5994 | 37.1966 | 187.937 | Parameter value | Parameter value | Parameter value | 53.1886 | 36.2872 | n/a | 2714.25 | 427.158 | n/a | 27.4071 | 12.1141 | n/a | 31.5237 | 11.224 | n/a | 25.7814 | 24.173 | n/a
ProcessArea\023-03-01-G-DB\023-03-01-G-DB_LM | LM_EOBX | 14.5D | 23.12 | 023-03-01-G 114A | 101.3 | 108.2 | 0 | 8.5994 | 40.5316 | 193.362 | Parameter value | Parameter value | Parameter value | 49.3494 | 34.3803 | n/a | 2048.33 | 202.788 | n/a | 24.9494 | 9.9784 | n/a | 26.133 | 6.4689 | n/a | 24.4 | 24.4019 | n/a
ProcessArea\023-03-01-G-DB\023-03-01-G-DB_LM | LM_EXBO | 2.9F | 23.12 | 023-03-01-G 114A | 101.3 | 108.2 | 0 | 8.5994 | 32.0978 | 199.085 | Parameter value | Parameter value | Parameter value | 50.8839 | 31.1423 | n/a | 2559.34 | 284.934 | n/a | 25.9638 | 9.4724 | n/a | 31.3768 | 9.5749 | n/a | 24.9201 | 21.6699 | n/a
ProcessArea\023-03-01-G-DB\023-03-01-G-DB_LM | LM_EXBO | 7.7D | 23.12 | 023-03-01-G 114A | 101.3 | 108.2 | 0 | 8.5994 | 37.1966 | 187.937 | Parameter value | Parameter value | Parameter value | 53.1886 | 36.2872 | n/a | 2714.25 | 427.158 | n/a | 27.4071 | 12.1141 | n/a | 31.5237 | 11.224 | n/a | 25.7814 | 24.173 | n/a
ProcessArea\023-03-01-G-DB\023-03-01-G-DB_LM | LM_EXBO | 14.5D | 23.12 | 023-03-01-G 114A | 101.3 | 108.2 | 0 | 8.5994 | 40.5316 | 193.362 | Parameter value | Parameter value | Parameter value | 49.3494 | 34.3803 | n/a | 2048.33 | 202.788 | n/a | 24.9494 | 9.9784 | n/a | 26.133 | 6.4689 | n/a | 24.4 | 24.4019 | n/a
ProcessArea\023-03-01-G-DC\023-03-01-G-DC_SM | SM_EOBO | 2.9F | 7.1 | 023-03-01-G 114A | 101.3 | 108.2 | 0 | 0.81098 | 12.1261 | 103.34 | Parameter value | Parameter value | Parameter value | n/a | n/a | n/a | n/a | n/a | n/a | n/a | n/a | n/a | n/a | n/a | n/a | n/a | n/a | n/a
ProcessArea\023-03-01-G-DC\023-03-01-G-DC_SM | SM_EOBO | 7.7D | 7.1 | 023-03-01-G 114A | 101.3 | 108.2 | 0 | 0.81098 | 13.8001 | 92.0078 | Parameter value | Parameter value | Parameter value | n/a | n/a | n/a | n/a | n/a | n/a | n/a | n/a | n/a | n/a | n/a | n/a | n/a | n/a | n/a
ProcessArea\023-03-01-G-DC\023-03-01-G-DC_SM | SM_EOBO | 14.5D | 7.1 | 023-03-01-G 114A | 101.3 | 108.2 | 0 | 0.81098 | 14.3876 | 75.6899 | Parameter value | Parameter value | Parameter value | n/a | n/a | n/a | n/a | n/a | n/a | n/a | n/a | n/a | n/a | n/a | n/a | n/a | n/a | n/a
ProcessArea\023-03-01-G-DC\023-03-01-G-DC_SM | SM_EOBX | 2.9F | 7.1 | 023-03-01-G 114A | 101.3 | 108.2 | 0 | 0.81098 | 12.1261 | 103.34 | Parameter value | Parameter value | Parameter value | n/a | n/a | n/a | n/a | n/a | n/a | n/a | n/a | n/a | n/a | n/a | n/a | n/a | n/a | n/a
ProcessArea\023-03-01-G-DC\023-03-01-G-DC_SM | SM_EOBX | 7.7D | 7.1 | 023-03-01-G 114A | 101.3 | 108.2 | 0 | 0.81098 | 13.8001 | 92.0078 | Parameter value | Parameter value | Parameter value | n/a | n/a | n/a | n/a | n/a | n/a | n/a | n/a | n/a | n/a | n/a | n/a | n/a | n/a | n/a
ProcessArea\023-03-01-G-DC\023-03-01-G-DC_SM | SM_EOBX | 14.5D | 7.1 | 023-03-01-G 114A | 101.3 | 108.2 | 0 | 0.81098 | 14.3876 | 75.6899 | Parameter value | Parameter value | Parameter value | n/a | n/a | n/a | n/a | n/a | n/a | n/a | n/a | n/a | n/a | n/a | n/a | n/a | n/a | n/a
ProcessArea\023-03-01-G-DC\023-03-01-G-DC_SM | SM_EXBO | 2.9F | 7.1 | 023-03-01-G 114A | 101.3 | 108.2 | 0 | 0.81098 | 12.1261 | 103.34 | Parameter value | Parameter value | Parameter value | n/a | n/a | n/a | n/a | n/a | n/a | n/a | n/a | n/a | n/a | n/a | n/a | n/a | n/a | n/a
ProcessArea\023-03-01-G-DC\023-03-01-G-DC_SM | SM_EXBO | 7.7D | 7.1 | 023-03-01-G 114A | 101.3 | 108.2 | 0 | 0.81098 | 13.8001 | 92.0078 | Parameter value | Parameter value | Parameter value | n/a | n/a | n/a | n/a | n/a | n/a | n/a | n/a | n/a | n/a | n/a | n/a | n/a | n/a | n/a
ProcessArea\023-03-01-G-DC\023-03-01-G-DC_SM | SM_EXBO | 14.5D | 7.1 | 023-03-01-G 114A | 101.3 | 108.2 | 0 | 0.81098 | 14.3876 | 75.6899 | Parameter value | Parameter value | Parameter value | n/a | n/a | n/a | n/a | n/a | n/a | n/a | n/a | n/a | n/a | n/a | n/a | n/a | n/a | n/a
ProcessArea\023-03-01-G-DC\023-03-01-G-DC_SM | SM_EXBX | 2.9F | 7.1 | 023-03-01-G 114A | 101.3 | 108.2 | 0 | 0.81098 | 12.1261 | 103.34 | Parameter value | Parameter value | Parameter value | n/a | n/a | n/a | n/a | n/a | n/a | n/a | n/a | n/a | n/a | n/a | n/a | n/a | n/a | n/a
ProcessArea\023-03-01-G-DC\023-03-01-G-DC_SM | SM_EXBX | 7.7D | 7.1 | 023-03-01-G 114A | 101.3 | 108.2 | 0 | 0.81098 | 13.8001 | 92.0078 | Parameter value | Parameter value | Parameter value | n/a | n/a | n/a | n/a | n/a | n/a | n/a | n/a | n/a | n/a | n/a | n/a | n/a | n/a | n/a
ProcessArea\023-03-01-G-DC\023-03-01-G-DC_SM | SM_EXBX | 14.5D | 7.1 | 023-03-01-G 114A | 101.3 | 108.2 | 0 | 0.81098 | 14.3876 | 75.6899 | Parameter value | Parameter value | Parameter value | n/a | n/a | n/a | n/a | n/a | n/a | n/a | n/a | n/a | n/a | n/a | n/a | n/a | n/a | n/a
ProcessArea\023-03-01-G-DC\023-03-01-G-DC_LM | LM_EOBO | 2.9F | 23.12 | 023-03-01-G 114A | 101.3 | 108.2 | 0 | 8.5994 | 32.0978 | 199.085 | Parameter value | Parameter value | Parameter value | 44.8282 | n/a | n/a | 1700.79 | n/a | n/a | 21.2253 | n/a | n/a | 25.5063 | n/a | n/a | 23.6029 | n/a | n/a
ProcessArea\023-03-01-G-DC\023-03-01-G-DC_LM | LM_EOBO | 7.7D | 23.12 | 023-03-01-G 114A | 101.3 | 108.2 | 0 | 8.5994 | 37.1966 | 187.937 | Parameter value | Parameter value | Parameter value | 48.6607 | n/a | n/a | 1934.66 | n/a | n/a | 23.2785 | n/a | n/a | 26.4545 | n/a | n/a | 25.3822 | n/a | n/a
ProcessArea\023-03-01-G-DC\023-03-01-G-DC_LM | LM_EOBO | 14.5D | 23.12 | 023-03-01-G 114A | 101.3 | 108.2 | 0 | 8.5994 | 40.5316 | 193.362 | Parameter value | Parameter value | Parameter value | 43.2107 | n/a | n/a | 1207.17 | n/a | n/a | 18.8096 | n/a | n/a | 20.4286 | n/a | n/a | 24.4011 | n/a | n/a
ProcessArea\023-03-01-G-DC\023-03-01-G-DC_LM | LM_EXBX | 2.9F | 23.12 | 023-03-01-G 114A | 101.3 | 108.2 | 0 | 8.5994 | 32.0978 | 199.085 | Parameter value | Parameter value | Parameter value | 44.8282 | n/a | n/a | 1700.79 | n/a | n/a | 21.2253 | n/a | n/a | 25.5063 | n/a | n/a | 23.6029 | n/a | n/a
ProcessArea\023-03-01-G-DC\023-03-01-G-DC_LM | LM_EXBX | 7.7D | 23.12 | 023-03-01-G 114A | 101.3 | 108.2 | 0 | 8.5994 | 37.1966 | 187.937 | Parameter value | Parameter value | Parameter value | 48.6607 | n/a | n/a | 1934.66 | n/a | n/a | 23.2785 | n/a | n/a | 26.4545 | n/a | n/a | 25.3822 | n/a | n/a
ProcessArea\023-03-01-G-DC\023-03-01-G-DC_LM | LM_EXBX | 14.5D | 23.12 | 023-03-01-G 114A | 101.3 | 108.2 | 0 | 8.5994 | 40.5316 | 193.362 | Parameter value | Parameter value | Parameter value | 43.2107 | n/a | n/a | 1207.17 | n/a | n/a | 18.8096 | n/a | n/a | 20.4286 | n/a | n/a | 24.4011 | n/a | n/a
ProcessArea\023-03-01-G-DC\023-03-01-G-DC_LM | LM_EOBX | 2.9F | 23.12 | 023-03-01-G 114A | 101.3 | 108.2 | 0 | 8.5994 | 32.0978 | 199.085 | Parameter value | Parameter value | Parameter value | 44.8282 | n/a | n/a | 1700.79 | n/a | n/a | 21.2253 | n/a | n/a | 25.5063 | n/a | n/a | 23.6029 | n/a | n/a
ProcessArea\023-03-01-G-DC\023-03-01-G-DC_LM | LM_EOBX | 7.7D | 23.12 | 023-03-01-G 114A | 101.3 | 108.2 | 0 | 8.5994 | 37.1966 | 187.937 | Parameter value | Parameter value | Parameter value | 48.6607 | n/a | n/a | 1934.66 | n/a | n/a | 23.2785 | n/a | n/a | 26.4545 | n/a | n/a | 25.3822 | n/a | n/a
ProcessArea\023-03-01-G-DC\023-03-01-G-DC_LM | LM_EOBX | 14.5D | 23.12 | 023-03-01-G 114A | 101.3 | 108.2 | 0 | 8.5994 | 40.5316 | 193.362 | Parameter value | Parameter value | Parameter value | 43.2107 | n/a | n/a | 1207.17 | n/a | n/a | 18.8096 | n/a | n/a | 20.4286 | n/a | n/a | 24.4011 | n/a | n/a
ProcessArea\023-03-01-G-DC\023-03-01-G-DC_LM | LM_EXBO | 2.9F | 23.12 | 023-03-01-G 114A | 101.3 | 108.2 | 0 | 8.5994 | 32.0978 | 199.085 | Parameter value | Parameter value | Parameter value | 44.8282 | n/a | n/a | 1700.79 | n/a | n/a | 21.2253 | n/a | n/a | 25.5063 | n/a | n/a | 23.6029 | n/a | n/a
ProcessArea\023-03-01-G-DC\023-03-01-G-DC_LM | LM_EXBO | 7.7D | 23.12 | 023-03-01-G 114A | 101.3 | 108.2 | 0 | 8.5994 | 37.1966 | 187.937 | Parameter value | Parameter value | Parameter value | 48.6607 | n/a | n/a | 1934.66 | n/a | n/a | 23.2785 | n/a | n/a | 26.4545 | n/a | n/a | 25.3822 | n/a | n/a
ProcessArea\023-03-01-G-DC\023-03-01-G-DC_LM | LM_EXBO | 14.5D | 23.12 | 023-03-01-G 114A | 101.3 | 108.2 | 0 | 8.5994 | 40.5316 | 193.362 | Parameter value | Parameter value | Parameter value | 43.2107 | n/a | n/a | 1207.17 | n/a | n/a | 18.8096 | n/a | n/a | 20.4286 | n/a | n/a | 24.4011 | n/a | n/a
ProcessArea\023-03-02-L\023-03-02-L_SM | SM_EOBN | 2.9F | 7.1 | 023-03-02-L 112-1 | 45 | 22.9 | 0 | 1.1869 | 13.4797 | 170.561 | Parameter value | Parameter value | Parameter value | 26.4461 | 18.586 | n/a | 923.718 | 248.887 | n/a | 16.0782 | 8.7546 | n/a | 18.2875 | 9.0494 | n/a | 10.368 | 9.8314 | n/a
ProcessArea\023-03-02-L\023-03-02-L_SM | SM_EOBN | 7.7D | 7.1 | 023-03-02-L 112-1 | 45 | 22.9 | 0 | 1.1869 | 10.6497 | 221.803 | Parameter value | Parameter value | Parameter value | 24.4306 | 16.4244 | n/a | 922.026 | 241.832 | n/a | 16.1069 | 8.5342 | n/a | 18.2213 | 9.0199 | n/a | 8.3236 | 7.8902 | n/a
ProcessArea\023-03-02-L\023-03-02-L_SM | SM_EOBN | 14.5D | 7.1 | 023-03-02-L 112-1 | 45 | 22.9 | 0 | 1.1869 | 10.1956 | 236.297 | Parameter value | Parameter value | Parameter value | 24.0872 | 16.0826 | 7.481 | 921.303 | 240.497 | n/a | 16.0988 | 8.4981 | n/a | 18.2163 | 9.0082 | n/a | 7.9884 | 7.5845 | n/a
ProcessArea\023-03-02-L\023-03-02-L_SM | SM_EXBN | 2.9F | 7.1 | 023-03-02-L 112-1 | 45 | 22.9 | 0 | 1.1869 | 13.4797 | 170.561 | Parameter value | Parameter value | Parameter value | 26.4461 | 18.586 | n/a | 923.718 | 248.887 | n/a | 16.0782 | 8.7546 | n/a | 18.2875 | 9.0494 | n/a | 10.368 | 9.8314 | n/a
ProcessArea\023-03-02-L\023-03-02-L_SM | SM_EXBN | 7.7D | 7.1 | 023-03-02-L 112-1 | 45 | 22.9 | 0 | 1.1869 | 10.6497 | 221.803 | Parameter value | Parameter value | Parameter value | 24.4306 | 16.4244 | n/a | 922.026 | 241.832 | n/a | 16.1069 | 8.5342 | n/a | 18.2213 | 9.0199 | n/a | 8.3236 | 7.8902 | n/a
ProcessArea\023-03-02-L\023-03-02-L_SM | SM_EXBN | 14.5D | 7.1 | 023-03-02-L 112-1 | 45 | 22.9 | 0 | 1.1869 | 10.1956 | 236.297 | Parameter value | Parameter value | Parameter value | 24.0872 | 16.0826 | 7.481 | 921.303 | 240.497 | n/a | 16.0988 | 8.4981 | n/a | 18.2163 | 9.0082 | n/a | 7.9884 | 7.5845 | n/a
ProcessArea\023-03-02-L\023-03-02-L_LM | LM_EOBN | 2.9F | 10.3 | 023-03-02-L 112-1 | 45 | 22.9 | 0 | 2.4978 | 18.5407 | 189.386 | Parameter value | Parameter value | Parameter value | 38.1846 | 27.758 | 19.6582 | 1952.86 | 628.288 | 123.68 | 23.1829 | 13.839 | 6.456 | 26.8134 | 14.4512 | 6.098 | 15.0017 | 13.9191 | 13.2021
ProcessArea\023-03-02-L\023-03-02-L_LM | LM_EOBN | 7.7D | 10.3 | 023-03-02-L 112-1 | 45 | 22.9 | 0 | 2.4978 | 14.6482 | 246.012 | Parameter value | Parameter value | Parameter value | 35.538 | 24.7291 | 16.9406 | 1946.74 | 616.322 | 136.63 | 23.2504 | 13.6165 | 6.6485 | 26.6519 | 14.4076 | 6.5414 | 12.2877 | 11.1126 | 10.292
ProcessArea\023-03-02-L\023-03-02-L_LM | LM_EOBN | 14.5D | 10.3 | 023-03-02-L 112-1 | 45 | 22.9 | 0 | 2.4978 | 14.0235 | 262.056 | Parameter value | Parameter value | Parameter value | 35.0653 | 24.2337 | 16.4579 | 1944.99 | 616.152 | 137.533 | 23.2395 | 13.6078 | 6.6358 | 26.6403 | 14.4129 | 6.5972 | 11.8258 | 10.6259 | 9.8221
ProcessArea\023-03-02-L\023-03-02-L_LM | LM_EXBN | 2.9F | 10.3 | 023-03-02-L 112-1 | 45 | 22.9 | 0 | 2.4978 | 18.5407 | 189.386 | Parameter value | Parameter value | Parameter value | 38.1846 | 27.758 | 19.6582 | 1952.86 | 628.288 | 123.68 | 23.1829 | 13.839 | 6.456 | 26.8134 | 14.4512 | 6.098 | 15.0017 | 13.9191 | 13.2021
ProcessArea\023-03-02-L\023-03-02-L_LM | LM_EXBN | 7.7D | 10.3 | 023-03-02-L 112-1 | 45 | 22.9 | 0 | 2.4978 | 14.6482 | 246.012 | Parameter value | Parameter value | Parameter value | 35.538 | 24.7291 | 16.9406 | 1946.74 | 616.322 | 136.63 | 23.2504 | 13.6165 | 6.6485 | 26.6519 | 14.4076 | 6.5414 | 12.2877 | 11.1126 | 10.292
ProcessArea\023-03-02-L\023-03-02-L_LM | LM_EXBN | 14.5D | 10.3 | 023-03-02-L 112-1 | 45 | 22.9 | 0 | 2.4978 | 14.0235 | 262.056 | Parameter value | Parameter value | Parameter value | 35.0653 | 24.2337 | 16.4579 | 1944.99 | 616.152 | 137.533 | 23.2395 | 13.6078 | 6.6358 | 26.6403 | 14.4129 | 6.5972 | 11.8258 | 10.6259 | 9.8221
ProcessArea\023-03-03-L\023-03-03-L_LM | LM_EOBN | 2.9F | 7.03 | 023-03-03-L 113-5 | 45 | 52.4 | 0 | 1.7013 | 12.503 | 263.217 | Parameter value | Parameter value | Parameter value | 26.7844 | 19.0217 | 11.6436 | 1090.65 | 316.613 | 29.1896 | 17.0492 | 9.6224 | 2.9479 | 20.3626 | 10.4736 | 3.1519 | 9.7352 | 9.3994 | 8.6957
ProcessArea\023-03-03-L\023-03-03-L_LM | LM_EOBN | 7.7D | 7.03 | 023-03-03-L 113-5 | 45 | 52.4 | 0 | 1.7013 | 9.8781 | 332.198 | Parameter value | Parameter value | Parameter value | 25.1177 | 17.0597 | 9.4392 | 1092.18 | 316.215 | 34.1241 | 17.2217 | 9.6515 | 3.0463 | 20.1868 | 10.4289 | 3.5657 | 7.896 | 7.4082 | 6.3929
ProcessArea\023-03-03-L\023-03-03-L_LM | LM_EOBN | 14.5D | 7.03 | 023-03-03-L 113-5 | 45 | 52.4 | 0 | 1.7013 | 9.4568 | 330.071 | Parameter value | Parameter value | Parameter value | 25.0277 | 16.7876 | 9.0628 | 1096.09 | 316.43 | 34.4224 | 17.3831 | 9.7102 | 3.0399 | 20.071 | 10.3729 | 3.6044 | 7.6447 | 7.0774 | 6.0229
ProcessArea\023-03-03-L\023-03-03-L_LM | LM_EXBN | 2.9F | 7.03 | 023-03-03-L 113-5 | 45 | 52.4 | 0 | 1.7013 | 12.503 | 263.217 | Parameter value | Parameter value | Parameter value | 26.7844 | 19.0217 | 11.6436 | 1090.65 | 316.613 | 29.1896 | 17.0492 | 9.6224 | 2.9479 | 20.3626 | 10.4736 | 3.1519 | 9.7352 | 9.3994 | 8.6957
ProcessArea\023-03-03-L\023-03-03-L_LM | LM_EXBN | 7.7D | 7.03 | 023-03-03-L 113-5 | 45 | 52.4 | 0 | 1.7013 | 9.8781 | 332.198 | Parameter value | Parameter value | Parameter value | 25.1177 | 17.0597 | 9.4392 | 1092.18 | 316.215 | 34.1241 | 17.2217 | 9.6515 | 3.0463 | 20.1868 | 10.4289 | 3.5657 | 7.896 | 7.4082 | 6.3929
ProcessArea\023-03-03-L\023-03-03-L_LM | LM_EXBN | 14.5D | 7.03 | 023-03-03-L 113-5 | 45 | 52.4 | 0 | 1.7013 | 9.4568 | 330.071 | Parameter value | Parameter value | Parameter value | 25.0277 | 16.7876 | 9.0628 | 1096.09 | 316.43 | 34.4224 | 17.3831 | 9.7102 | 3.0399 | 20.071 | 10.3729 | 3.6044 | 7.6447 | 7.0774 | 6.0229
ProcessArea\023-04-G\023-04-G_SM | SM_EOBO | 2.9F | 7.1 | 023-04-G 110 | 115.6 | 24.2 | 0 | 0.17997 | 6.1392 | 57.6787 | Parameter value | Parameter value | Parameter value | n/a | n/a | n/a | n/a | n/a | n/a | n/a | n/a | n/a | n/a | n/a | n/a | n/a | n/a | n/a
ProcessArea\023-04-G\023-04-G_SM | SM_EOBO | 7.7D | 7.1 | 023-04-G 110 | 115.6 | 24.2 | 0 | 0.17997 | 6.6878 | 51.7293 | Parameter value | Parameter value | Parameter value | n/a | n/a | n/a | n/a | n/a | n/a | n/a | n/a | n/a | n/a | n/a | n/a | n/a | n/a | n/a
ProcessArea\023-04-G\023-04-G_SM | SM_EOBO | 14.5D | 7.1 | 023-04-G 110 | 115.6 | 24.2 | 0 | 0.17997 | 7.336 | 33.5618 | Parameter value | Parameter value | Parameter value | n/a | n/a | n/a | n/a | n/a | n/a | n/a | n/a | n/a | n/a | n/a | n/a | n/a | n/a | n/a
ProcessArea\023-04-G\023-04-G_SM | SM_EOBX | 2.9F | 7.1 | 023-04-G 110 | 115.6 | 24.2 | 0 | 0.17997 | 6.1392 | 57.6787 | Parameter value | Parameter value | Parameter value | n/a | n/a | n/a | n/a | n/a | n/a | n/a | n/a | n/a | n/a | n/a | n/a | n/a | n/a | n/a
ProcessArea\023-04-G\023-04-G_SM | SM_EOBX | 7.7D | 7.1 | 023-04-G 110 | 115.6 | 24.2 | 0 | 0.17997 | 6.6878 | 51.7293 | Parameter value | Parameter value | Parameter value | n/a | n/a | n/a | n/a | n/a | n/a | n/a | n/a | n/a | n/a | n/a | n/a | n/a | n/a | n/a
ProcessArea\023-04-G\023-04-G_SM | SM_EOBX | 14.5D | 7.1 | 023-04-G 110 | 115.6 | 24.2 | 0 | 0.17997 | 7.336 | 33.5618 | Parameter value | Parameter value | Parameter value | n/a | n/a | n/a | n/a | n/a | n/a | n/a | n/a | n/a | n/a | n/a | n/a | n/a | n/a | n/a
ProcessArea\023-04-G\023-04-G_SM | SM_EXBO | 2.9F | 7.1 | 023-04-G 110 | 115.6 | 24.2 | 0 | 0.17997 | 6.1392 | 57.6787 | Parameter value | Parameter value | Parameter value | n/a | n/a | n/a | n/a | n/a | n/a | n/a | n/a | n/a | n/a | n/a | n/a | n/a | n/a | n/a
ProcessArea\023-04-G\023-04-G_SM | SM_EXBO | 7.7D | 7.1 | 023-04-G 110 | 115.6 | 24.2 | 0 | 0.17997 | 6.6878 | 51.7293 | Parameter value | Parameter value | Parameter value | n/a | n/a | n/a | n/a | n/a | n/a | n/a | n/a | n/a | n/a | n/a | n/a | n/a | n/a | n/a
ProcessArea\023-04-G\023-04-G_SM | SM_EXBO | 14.5D | 7.1 | 023-04-G 110 | 115.6 | 24.2 | 0 | 0.17997 | 7.336 | 33.5618 | Parameter value | Parameter value | Parameter value | n/a | n/a | n/a | n/a | n/a | n/a | n/a | n/a | n/a | n/a | n/a | n/a | n/a | n/a | n/a
ProcessArea\023-04-G\023-04-G_SM | SM_EXBX | 2.9F | 7.1 | 023-04-G 110 | 115.6 | 24.2 | 0 | 0.17997 | 6.1392 | 57.6787 | Parameter value | Parameter value | Parameter value | n/a | n/a | n/a | n/a | n/a | n/a | n/a | n/a | n/a | n/a | n/a | n/a | n/a | n/a | n/a
ProcessArea\023-04-G\023-04-G_SM | SM_EXBX | 7.7D | 7.1 | 023-04-G 110 | 115.6 | 24.2 | 0 | 0.17997 | 6.6878 | 51.7293 | Parameter value | Parameter value | Parameter value | n/a | n/a | n/a | n/a | n/a | n/a | n/a | n/a | n/a | n/a | n/a | n/a | n/a | n/a | n/a
ProcessArea\023-04-G\023-04-G_SM | SM_EXBX | 14.5D | 7.1 | 023-04-G 110 | 115.6 | 24.2 | 0 | 0.17997 | 7.336 | 33.5618 | Parameter value | Parameter value | Parameter value | n/a | n/a | n/a | n/a | n/a | n/a | n/a | n/a | n/a | n/a | n/a | n/a | n/a | n/a | n/a
ProcessArea\023-04-G\023-04-G_ME | ME_EOBO | 2.9F | 36.1 | 023-04-G 110 | 115.6 | 24.2 | 0 | 4.6526 | 25.2893 | 173.506 | Parameter value | Parameter value | Parameter value | 35.3054 | n/a | n/a | 1048.4 | n/a | n/a | 16.8443 | n/a | n/a | 19.8119 | n/a | n/a | 18.4611 | n/a | n/a
ProcessArea\023-04-G\023-04-G_ME | ME_EOBO | 7.7D | 36.1 | 023-04-G 110 | 115.6 | 24.2 | 0 | 4.6526 | 29.3378 | 159.502 | Parameter value | Parameter value | Parameter value | 37.8133 | n/a | n/a | 1102.9 | n/a | n/a | 17.8307 | n/a | n/a | 19.6887 | n/a | n/a | 19.9825 | n/a | n/a
ProcessArea\023-04-G\023-04-G_ME | ME_EOBO | 14.5D | 36.1 | 023-04-G 110 | 115.6 | 24.2 | 0 | 4.6526 | 30.8243 | 159.858 | Parameter value | Parameter value | Parameter value | 31.3451 | n/a | n/a | 535.07 | n/a | n/a | 12.8509 | n/a | n/a | 13.2534 | n/a | n/a | 18.4942 | n/a | n/a
ProcessArea\023-04-G\023-04-G_ME | ME_EOBX | 2.9F | 36.1 | 023-04-G 110 | 115.6 | 24.2 | 0 | 4.6526 | 25.2893 | 173.506 | Parameter value | Parameter value | Parameter value | 35.3054 | n/a | n/a | 1048.4 | n/a | n/a | 16.8443 | n/a | n/a | 19.8119 | n/a | n/a | 18.4611 | n/a | n/a
ProcessArea\023-04-G\023-04-G_ME | ME_EOBX | 7.7D | 36.1 | 023-04-G 110 | 115.6 | 24.2 | 0 | 4.6526 | 29.3378 | 159.502 | Parameter value | Parameter value | Parameter value | 37.8133 | n/a | n/a | 1102.9 | n/a | n/a | 17.8307 | n/a | n/a | 19.6887 | n/a | n/a | 19.9825 | n/a | n/a
ProcessArea\023-04-G\023-04-G_ME | ME_EOBX | 14.5D | 36.1 | 023-04-G 110 | 115.6 | 24.2 | 0 | 4.6526 | 30.8243 | 159.858 | Parameter value | Parameter value | Parameter value | 31.3451 | n/a | n/a | 535.07 | n/a | n/a | 12.8509 | n/a | n/a | 13.2534 | n/a | n/a | 18.4942 | n/a | n/a
ProcessArea\023-04-G\023-04-G_ME | ME_EXBO | 2.9F | 36.1 | 023-04-G 110 | 115.6 | 24.2 | 0 | 4.6526 | 25.2893 | 173.506 | Parameter value | Parameter value | Parameter value | 35.3054 | n/a | n/a | 1048.4 | n/a | n/a | 16.8443 | n/a | n/a | 19.8119 | n/a | n/a | 18.4611 | n/a | n/a
ProcessArea\023-04-G\023-04-G_ME | ME_EXBO | 7.7D | 36.1 | 023-04-G 110 | 115.6 | 24.2 | 0 | 4.6526 | 29.3378 | 159.502 | Parameter value | Parameter value | Parameter value | 37.8133 | n/a | n/a | 1102.9 | n/a | n/a | 17.8307 | n/a | n/a | 19.6887 | n/a | n/a | 19.9825 | n/a | n/a
ProcessArea\023-04-G\023-04-G_ME | ME_EXBO | 14.5D | 36.1 | 023-04-G 110 | 115.6 | 24.2 | 0 | 4.6526 | 30.8243 | 159.858 | Parameter value | Parameter value | Parameter value | 31.3451 | n/a | n/a | 535.07 | n/a | n/a | 12.8509 | n/a | n/a | 13.2534 | n/a | n/a | 18.4942 | n/a | n/a
ProcessArea\023-04-G\023-04-G_ME | ME_EXBX | 2.9F | 36.1 | 023-04-G 110 | 115.6 | 24.2 | 0 | 4.6526 | 25.2893 | 173.506 | Parameter value | Parameter value | Parameter value | 35.3054 | n/a | n/a | 1048.4 | n/a | n/a | 16.8443 | n/a | n/a | 19.8119 | n/a | n/a | 18.4611 | n/a | n/a
ProcessArea\023-04-G\023-04-G_ME | ME_EXBX | 7.7D | 36.1 | 023-04-G 110 | 115.6 | 24.2 | 0 | 4.6526 | 29.3378 | 159.502 | Parameter value | Parameter value | Parameter value | 37.8133 | n/a | n/a | 1102.9 | n/a | n/a | 17.8307 | n/a | n/a | 19.6887 | n/a | n/a | 19.9825 | n/a | n/a
ProcessArea\023-04-G\023-04-G_ME | ME_EXBX | 14.5D | 36.1 | 023-04-G 110 | 115.6 | 24.2 | 0 | 4.6526 | 30.8243 | 159.858 | Parameter value | Parameter value | Parameter value | 31.3451 | n/a | n/a | 535.07 | n/a | n/a | 12.8509 | n/a | n/a | 13.2534 | n/a | n/a | 18.4942 | n/a | n/a
ProcessArea\023-04-G\023-04-G_LM | LM_EOBO | 2.9F | 59.88 | 023-04-G 110 | 115.6 | 24.2 | 0 | 12.8011 | 36.9378 | 220.909 | Parameter value | Parameter value | Parameter value | 62.0466 | 39.8044 | n/a | 4019.53 | 738.498 | n/a | 32.1412 | 14.7165 | n/a | 39.8073 | 15.9733 | n/a | 29.9054 | 25.0879 | n/a
ProcessArea\023-04-G\023-04-G_LM | LM_EOBO | 7.7D | 59.88 | 023-04-G 110 | 115.6 | 24.2 | 0 | 12.8011 | 42.7199 | 213.29 | Parameter value | Parameter value | Parameter value | 63.8408 | 45.447 | n/a | 4277.79 | 966.888 | n/a | 33.7684 | 17.576 | n/a | 40.3235 | 17.5108 | n/a | 30.0723 | 27.871 | n/a
ProcessArea\023-04-G\023-04-G_LM | LM_EOBO | 14.5D | 59.88 | 023-04-G 110 | 115.6 | 24.2 | 0 | 12.8011 | 47.9235 | 217.478 | Parameter value | Parameter value | Parameter value | 61.1178 | 46.8591 | n/a | 3609.55 | 791.584 | n/a | 32.1547 | 17.8947 | n/a | 35.7322 | 14.0806 | n/a | 28.9632 | 28.9644 | n/a
ProcessArea\023-04-G\023-04-G_LM | LM_EOBX | 2.9F | 59.88 | 023-04-G 110 | 115.6 | 24.2 | 0 | 12.8011 | 36.9378 | 220.909 | Parameter value | Parameter value | Parameter value | 62.0466 | 39.8044 | n/a | 4019.53 | 738.498 | n/a | 32.1412 | 14.7165 | n/a | 39.8073 | 15.9733 | n/a | 29.9054 | 25.0879 | n/a
ProcessArea\023-04-G\023-04-G_LM | LM_EOBX | 7.7D | 59.88 | 023-04-G 110 | 115.6 | 24.2 | 0 | 12.8011 | 42.7199 | 213.29 | Parameter value | Parameter value | Parameter value | 63.8408 | 45.447 | n/a | 4277.79 | 966.888 | n/a | 33.7684 | 17.576 | n/a | 40.3235 | 17.5108 | n/a | 30.0723 | 27.871 | n/a
ProcessArea\023-04-G\023-04-G_LM | LM_EOBX | 14.5D | 59.88 | 023-04-G 110 | 115.6 | 24.2 | 0 | 12.8011 | 47.9235 | 217.478 | Parameter value | Parameter value | Parameter value | 61.1178 | 46.8591 | n/a | 3609.55 | 791.584 | n/a | 32.1547 | 17.8947 | n/a | 35.7322 | 14.0806 | n/a | 28.9632 | 28.9644 | n/a
ProcessArea\023-04-G\023-04-G_LM | LM_EXBO | 2.9F | 59.88 | 023-04-G 110 | 115.6 | 24.2 | 0 | 12.8011 | 36.9378 | 220.909 | Parameter value | Parameter value | Parameter value | 62.0466 | 39.8044 | n/a | 4019.53 | 738.498 | n/a | 32.1412 | 14.7165 | n/a | 39.8073 | 15.9733 | n/a | 29.9054 | 25.0879 | n/a
ProcessArea\023-04-G\023-04-G_LM | LM_EXBO | 7.7D | 59.88 | 023-04-G 110 | 115.6 | 24.2 | 0 | 12.8011 | 42.7199 | 213.29 | Parameter value | Parameter value | Parameter value | 63.8408 | 45.447 | n/a | 4277.79 | 966.888 | n/a | 33.7684 | 17.576 | n/a | 40.3235 | 17.5108 | n/a | 30.0723 | 27.871 | n/a
ProcessArea\023-04-G\023-04-G_LM | LM_EXBO | 14.5D | 59.88 | 023-04-G 110 | 115.6 | 24.2 | 0 | 12.8011 | 47.9235 | 217.478 | Parameter value | Parameter value | Parameter value | 61.1178 | 46.8591 | n/a | 3609.55 | 791.584 | n/a | 32.1547 | 17.8947 | n/a | 35.7322 | 14.0806 | n/a | 28.9632 | 28.9644 | n/a
ProcessArea\023-04-G\023-04-G_LM | LM_EXBX | 2.9F | 59.88 | 023-04-G 110 | 115.6 | 24.2 | 0 | 12.8011 | 36.9378 | 220.909 | Parameter value | Parameter value | Parameter value | 62.0466 | 39.8044 | n/a | 4019.53 | 738.498 | n/a | 32.1412 | 14.7165 | n/a | 39.8073 | 15.9733 | n/a | 29.9054 | 25.0879 | n/a
ProcessArea\023-04-G\023-04-G_LM | LM_EXBX | 7.7D | 59.88 | 023-04-G 110 | 115.6 | 24.2 | 0 | 12.8011 | 42.7199 | 213.29 | Parameter value | Parameter value | Parameter value | 63.8408 | 45.447 | n/a | 4277.79 | 966.888 | n/a | 33.7684 | 17.576 | n/a | 40.3235 | 17.5108 | n/a | 30.0723 | 27.871 | n/a
ProcessArea\023-04-G\023-04-G_LM | LM_EXBX | 14.5D | 59.88 | 023-04-G 110 | 115.6 | 24.2 | 0 | 12.8011 | 47.9235 | 217.478 | Parameter value | Parameter value | Parameter value | 61.1178 | 46.8591 | n/a | 3609.55 | 791.584 | n/a | 32.1547 | 17.8947 | n/a | 35.7322 | 14.0806 | n/a | 28.9632 | 28.9644 | n/a
ProcessArea\024-01-01-G\024-01-01-G_SM | SM_EOBO | 2.9F | 7.1 | 024-01-01-G 116 | 40 | 106.4 | 0 | 0.82 | 12.4046 | 101.94 | Parameter value | Parameter value | Parameter value | n/a | n/a | n/a | n/a | n/a | n/a | n/a | n/a | n/a | n/a | n/a | n/a | n/a | n/a | n/a
ProcessArea\024-01-01-G\024-01-01-G_SM | SM_EOBO | 7.7D | 7.1 | 024-01-01-G 116 | 40 | 106.4 | 0 | 0.82 | 14.2131 | 90.3892 | Parameter value | Parameter value | Parameter value | n/a | n/a | n/a | n/a | n/a | n/a | n/a | n/a | n/a | n/a | n/a | n/a | n/a | n/a | n/a
ProcessArea\024-01-01-G\024-01-01-G_SM | SM_EOBO | 14.5D | 7.1 | 024-01-01-G 116 | 40 | 106.4 | 0 | 0.82 | 14.6864 | 73.9591 | Parameter value | Parameter value | Parameter value | n/a | n/a | n/a | n/a | n/a | n/a | n/a | n/a | n/a | n/a | n/a | n/a | n/a | n/a | n/a
ProcessArea\024-01-01-G\024-01-01-G_SM | SM_EOBX | 2.9F | 7.1 | 024-01-01-G 116 | 40 | 106.4 | 0 | 0.82 | 12.4046 | 101.94 | Parameter value | Parameter value | Parameter value | n/a | n/a | n/a | n/a | n/a | n/a | n/a | n/a | n/a | n/a | n/a | n/a | n/a | n/a | n/a
ProcessArea\024-01-01-G\024-01-01-G_SM | SM_EOBX | 7.7D | 7.1 | 024-01-01-G 116 | 40 | 106.4 | 0 | 0.82 | 14.2131 | 90.3892 | Parameter value | Parameter value | Parameter value | n/a | n/a | n/a | n/a | n/a | n/a | n/a | n/a | n/a | n/a | n/a | n/a | n/a | n/a | n/a
ProcessArea\024-01-01-G\024-01-01-G_SM | SM_EOBX | 14.5D | 7.1 | 024-01-01-G 116 | 40 | 106.4 | 0 | 0.82 | 14.6864 | 73.9591 | Parameter value | Parameter value | Parameter value | n/a | n/a | n/a | n/a | n/a | n/a | n/a | n/a | n/a | n/a | n/a | n/a | n/a | n/a | n/a
ProcessArea\024-01-01-G\024-01-01-G_SM | SM_EXBO | 2.9F | 7.1 | 024-01-01-G 116 | 40 | 106.4 | 0 | 0.82 | 12.4046 | 101.94 | Parameter value | Parameter value | Parameter value | n/a | n/a | n/a | n/a | n/a | n/a | n/a | n/a | n/a | n/a | n/a | n/a | n/a | n/a | n/a
ProcessArea\024-01-01-G\024-01-01-G_SM | SM_EXBO | 7.7D | 7.1 | 024-01-01-G 116 | 40 | 106.4 | 0 | 0.82 | 14.2131 | 90.3892 | Parameter value | Parameter value | Parameter value | n/a | n/a | n/a | n/a | n/a | n/a | n/a | n/a | n/a | n/a | n/a | n/a | n/a | n/a | n/a
ProcessArea\024-01-01-G\024-01-01-G_SM | SM_EXBO | 14.5D | 7.1 | 024-01-01-G 116 | 40 | 106.4 | 0 | 0.82 | 14.6864 | 73.9591 | Parameter value | Parameter value | Parameter value | n/a | n/a | n/a | n/a | n/a | n/a | n/a | n/a | n/a | n/a | n/a | n/a | n/a | n/a | n/a
ProcessArea\024-01-01-G\024-01-01-G_SM | SM_EXBX | 2.9F | 7.1 | 024-01-01-G 116 | 40 | 106.4 | 0 | 0.82 | 12.4046 | 101.94 | Parameter value | Parameter value | Parameter value | n/a | n/a | n/a | n/a | n/a | n/a | n/a | n/a | n/a | n/a | n/a | n/a | n/a | n/a | n/a
ProcessArea\024-01-01-G\024-01-01-G_SM | SM_EXBX | 7.7D | 7.1 | 024-01-01-G 116 | 40 | 106.4 | 0 | 0.82 | 14.2131 | 90.3892 | Parameter value | Parameter value | Parameter value | n/a | n/a | n/a | n/a | n/a | n/a | n/a | n/a | n/a | n/a | n/a | n/a | n/a | n/a | n/a
ProcessArea\024-01-01-G\024-01-01-G_SM | SM_EXBX | 14.5D | 7.1 | 024-01-01-G 116 | 40 | 106.4 | 0 | 0.82 | 14.6864 | 73.9591 | Parameter value | Parameter value | Parameter value | n/a | n/a | n/a | n/a | n/a | n/a | n/a | n/a | n/a | n/a | n/a | n/a | n/a | n/a | n/a
ProcessArea\024-01-01-G\024-01-01-G_ME | ME_EOBO | 2.9F | 36.1 | 024-01-01-G 116 | 40 | 106.4 | 0 | 21.1988 | 44.8488 | 239.835 | Parameter value | Parameter value | Parameter value | 78.7736 | 50.2894 | n/a | 6696.14 | 1349.17 | n/a | 41.162 | 19.8216 | n/a | 51.7819 | 21.6661 | n/a | 37.6116 | 30.4678 | n/a
ProcessArea\024-01-01-G\024-01-01-G_ME | ME_EOBO | 7.7D | 36.1 | 024-01-01-G 116 | 40 | 106.4 | 0 | 21.1988 | 51.708 | 243.207 | Parameter value | Parameter value | Parameter value | 79.9809 | 58.042 | n/a | 7255.17 | 1883.69 | n/a | 43.4142 | 24.522 | n/a | 53.1945 | 24.4514 | n/a | 36.5668 | 33.52 | n/a
ProcessArea\024-01-01-G\024-01-01-G_ME | ME_EOBO | 14.5D | 36.1 | 024-01-01-G 116 | 40 | 106.4 | 0 | 21.1988 | 60.8659 | 232.618 | Parameter value | Parameter value | Parameter value | 80.2844 | 63.0826 | n/a | 6842.6 | 1804.1 | n/a | 43.3795 | 26.1767 | n/a | 50.2096 | 21.9379 | n/a | 36.9049 | 36.9059 | n/a
ProcessArea\024-01-01-G\024-01-01-G_ME | ME_EOBX | 2.9F | 36.1 | 024-01-01-G 116 | 40 | 106.4 | 0 | 21.1988 | 44.8488 | 239.835 | Parameter value | Parameter value | Parameter value | 78.7736 | 50.2894 | n/a | 6696.14 | 1349.17 | n/a | 41.162 | 19.8216 | n/a | 51.7819 | 21.6661 | n/a | 37.6116 | 30.4678 | n/a
ProcessArea\024-01-01-G\024-01-01-G_ME | ME_EOBX | 7.7D | 36.1 | 024-01-01-G 116 | 40 | 106.4 | 0 | 21.1988 | 51.708 | 243.207 | Parameter value | Parameter value | Parameter value | 79.9809 | 58.042 | n/a | 7255.17 | 1883.69 | n/a | 43.4142 | 24.522 | n/a | 53.1945 | 24.4514 | n/a | 36.5668 | 33.52 | n/a
ProcessArea\024-01-01-G\024-01-01-G_ME | ME_EOBX | 14.5D | 36.1 | 024-01-01-G 116 | 40 | 106.4 | 0 | 21.1988 | 60.8659 | 232.618 | Parameter value | Parameter value | Parameter value | 80.2844 | 63.0826 | n/a | 6842.6 | 1804.1 | n/a | 43.3795 | 26.1767 | n/a | 50.2096 | 21.9379 | n/a | 36.9049 | 36.9059 | n/a
ProcessArea\024-01-01-G\024-01-01-G_ME | ME_EXBO | 2.9F | 36.1 | 024-01-01-G 116 | 40 | 106.4 | 0 | 21.1988 | 44.8488 | 239.835 | Parameter value | Parameter value | Parameter value | 78.7736 | 50.2894 | n/a | 6696.14 | 1349.17 | n/a | 41.162 | 19.8216 | n/a | 51.7819 | 21.6661 | n/a | 37.6116 | 30.4678 | n/a
ProcessArea\024-01-01-G\024-01-01-G_ME | ME_EXBO | 7.7D | 36.1 | 024-01-01-G 116 | 40 | 106.4 | 0 | 21.1988 | 51.708 | 243.207 | Parameter value | Parameter value | Parameter value | 79.9809 | 58.042 | n/a | 7255.17 | 1883.69 | n/a | 43.4142 | 24.522 | n/a | 53.1945 | 24.4514 | n/a | 36.5668 | 33.52 | n/a
ProcessArea\024-01-01-G\024-01-01-G_ME | ME_EXBO | 14.5D | 36.1 | 024-01-01-G 116 | 40 | 106.4 | 0 | 21.1988 | 60.8659 | 232.618 | Parameter value | Parameter value | Parameter value | 80.2844 | 63.0826 | n/a | 6842.6 | 1804.1 | n/a | 43.3795 | 26.1767 | n/a | 50.2096 | 21.9379 | n/a | 36.9049 | 36.9059 | n/a
ProcessArea\024-01-01-G\024-01-01-G_ME | ME_EXBX | 2.9F | 36.1 | 024-01-01-G 116 | 40 | 106.4 | 0 | 21.1988 | 44.8488 | 239.835 | Parameter value | Parameter value | Parameter value | 78.7736 | 50.2894 | n/a | 6696.14 | 1349.17 | n/a | 41.162 | 19.8216 | n/a | 51.7819 | 21.6661 | n/a | 37.6116 | 30.4678 | n/a
ProcessArea\024-01-01-G\024-01-01-G_ME | ME_EXBX | 7.7D | 36.1 | 024-01-01-G 116 | 40 | 106.4 | 0 | 21.1988 | 51.708 | 243.207 | Parameter value | Parameter value | Parameter value | 79.9809 | 58.042 | n/a | 7255.17 | 1883.69 | n/a | 43.4142 | 24.522 | n/a | 53.1945 | 24.4514 | n/a | 36.5668 | 33.52 | n/a
ProcessArea\024-01-01-G\024-01-01-G_ME | ME_EXBX | 14.5D | 36.1 | 024-01-01-G 116 | 40 | 106.4 | 0 | 21.1988 | 60.8659 | 232.618 | Parameter value | Parameter value | Parameter value | 80.2844 | 63.0826 | n/a | 6842.6 | 1804.1 | n/a | 43.3795 | 26.1767 | n/a | 50.2096 | 21.9379 | n/a | 36.9049 | 36.9059 | n/a
ProcessArea\024-01-01-G\024-01-01-G_LM | LM_EOBO | 2.9F | 91.2 | 024-01-01-G 116 | 40 | 106.4 | 0 | 135.296 | 92.4631 | 300.862 | Parameter value | Parameter value | Parameter value | 188.251 | 128.649 | 89.1011 | 47122.6 | 13925.4 | 2726.5 | 111.987 | 61.8454 | 31.6601 | 133.941 | 71.672 | 27.4122 | 76.2638 | 66.8034 | 57.441
ProcessArea\024-01-01-G\024-01-01-G_LM | LM_EOBO | 7.7D | 91.2 | 024-01-01-G 116 | 40 | 106.4 | 0 | 135.296 | 103.258 | 341.96 | Parameter value | Parameter value | Parameter value | 177.715 | 138.864 | 106.784 | 43807 | 16442.9 | 4983.52 | 100.974 | 68.3223 | 43.0428 | 138.097 | 76.6066 | 36.8541 | 76.3066 | 70.5414 | 63.7415
ProcessArea\024-01-01-G\024-01-01-G_LM | LM_EOBO | 14.5D | 91.2 | 024-01-01-G 116 | 40 | 106.4 | 0 | 135.296 | 126.381 | 264.893 | Parameter value | Parameter value | Parameter value | 181.614 | 154.622 | 135.901 | 44387.3 | 17744.9 | 5067.39 | 101.905 | 75.0793 | 47.3434 | 138.648 | 75.2322 | 34.0702 | 79.5414 | 79.5424 | 88.5573
ProcessArea\024-01-01-G\024-01-01-G_LM | LM_EOBX | 2.9F | 91.2 | 024-01-01-G 116 | 40 | 106.4 | 0 | 135.296 | 92.4631 | 300.862 | Parameter value | Parameter value | Parameter value | 188.251 | 128.649 | 89.1011 | 47122.6 | 13925.4 | 2726.5 | 111.987 | 61.8454 | 31.6601 | 133.941 | 71.672 | 27.4122 | 76.2638 | 66.8034 | 57.441
ProcessArea\024-01-01-G\024-01-01-G_LM | LM_EOBX | 7.7D | 91.2 | 024-01-01-G 116 | 40 | 106.4 | 0 | 135.296 | 103.258 | 341.96 | Parameter value | Parameter value | Parameter value | 177.715 | 138.864 | 106.784 | 43807 | 16442.9 | 4983.52 | 100.974 | 68.3223 | 43.0428 | 138.097 | 76.6066 | 36.8541 | 76.3066 | 70.5414 | 63.7415
ProcessArea\024-01-01-G\024-01-01-G_LM | LM_EOBX | 14.5D | 91.2 | 024-01-01-G 116 | 40 | 106.4 | 0 | 135.296 | 126.381 | 264.893 | Parameter value | Parameter value | Parameter value | 181.614 | 154.622 | 135.901 | 44387.3 | 17744.9 | 5067.39 | 101.905 | 75.0793 | 47.3434 | 138.648 | 75.2322 | 34.0702 | 79.5414 | 79.5424 | 88.5573
ProcessArea\024-01-01-G\024-01-01-G_LM | LM_EXBO | 2.9F | 91.2 | 024-01-01-G 116 | 40 | 106.4 | 0 | 135.296 | 92.4631 | 300.862 | Parameter value | Parameter value | Parameter value | 188.251 | 128.649 | 89.1011 | 47122.6 | 13925.4 | 2726.5 | 111.987 | 61.8454 | 31.6601 | 133.941 | 71.672 | 27.4122 | 76.2638 | 66.8034 | 57.441
ProcessArea\024-01-01-G\024-01-01-G_LM | LM_EXBO | 7.7D | 91.2 | 024-01-01-G 116 | 40 | 106.4 | 0 | 135.296 | 103.258 | 341.96 | Parameter value | Parameter value | Parameter value | 177.715 | 138.864 | 106.784 | 43807 | 16442.9 | 4983.52 | 100.974 | 68.3223 | 43.0428 | 138.097 | 76.6066 | 36.8541 | 76.3066 | 70.5414 | 63.7415
ProcessArea\024-01-01-G\024-01-01-G_LM | LM_EXBO | 14.5D | 91.2 | 024-01-01-G 116 | 40 | 106.4 | 0 | 135.296 | 126.381 | 264.893 | Parameter value | Parameter value | Parameter value | 181.614 | 154.622 | 135.901 | 44387.3 | 17744.9 | 5067.39 | 101.905 | 75.0793 | 47.3434 | 138.648 | 75.2322 | 34.0702 | 79.5414 | 79.5424 | 88.5573
ProcessArea\024-01-01-G\024-01-01-G_LM | LM_EXBX | 2.9F | 91.2 | 024-01-01-G 116 | 40 | 106.4 | 0 | 135.296 | 92.4631 | 300.862 | Parameter value | Parameter value | Parameter value | 188.251 | 128.649 | 89.1011 | 47122.6 | 13925.4 | 2726.5 | 111.987 | 61.8454 | 31.6601 | 133.941 | 71.672 | 27.4122 | 76.2638 | 66.8034 | 57.441
ProcessArea\024-01-01-G\024-01-01-G_LM | LM_EXBX | 7.7D | 91.2 | 024-01-01-G 116 | 40 | 106.4 | 0 | 135.296 | 103.258 | 341.96 | Parameter value | Parameter value | Parameter value | 177.715 | 138.864 | 106.784 | 43807 | 16442.9 | 4983.52 | 100.974 | 68.3223 | 43.0428 | 138.097 | 76.6066 | 36.8541 | 76.3066 | 70.5414 | 63.7415
ProcessArea\024-01-01-G\024-01-01-G_LM | LM_EXBX | 14.5D | 91.2 | 024-01-01-G 116 | 40 | 106.4 | 0 | 135.296 | 126.381 | 264.893 | Parameter value | Parameter value | Parameter value | 181.614 | 154.622 | 135.901 | 44387.3 | 17744.9 | 5067.39 | 101.905 | 75.0793 | 47.3434 | 138.648 | 75.2322 | 34.0702 | 79.5414 | 79.5424 | 88.5573
ProcessArea\024-01-02-L\024-01-02-L_SM | SM_EOBN | 2.9F | 7.1 | 024-01-02-L 117-1 | 39.6 | 105.2 | 0 | 2.6197 | 14.8025 | 219.599 | Parameter value | Parameter value | Parameter value | 30.5714 | 22.9379 | 17.829 | 1243.47 | 441.084 | 142.872 | 18.0796 | 11.5135 | 7.3032 | 21.8926 | 12.1945 | 6.2271 | 12.4918 | 11.4245 | 10.5258
ProcessArea\024-01-02-L\024-01-02-L_SM | SM_EOBN | 7.7D | 7.1 | 024-01-02-L 117-1 | 39.6 | 105.2 | 0 | 2.6197 | 11.6948 | 277.176 | Parameter value | Parameter value | Parameter value | 28.6545 | 20.6173 | 15.3328 | 1241.06 | 432.942 | 140.8 | 18.2221 | 11.376 | 6.9012 | 21.6793 | 12.1141 | 6.4942 | 10.4324 | 9.2413 | 8.4316
ProcessArea\024-01-02-L\024-01-02-L_SM | SM_EOBN | 14.5D | 7.1 | 024-01-02-L 117-1 | 39.6 | 105.2 | 0 | 2.6197 | 11.1961 | 268.843 | Parameter value | Parameter value | Parameter value | 28.7087 | 20.4423 | 14.9846 | 1250.55 | 432.438 | 140.406 | 18.5218 | 11.4775 | 6.8698 | 21.4915 | 11.9929 | 6.5057 | 10.1869 | 8.9648 | 8.1148
ProcessArea\024-01-02-L\024-01-02-L_SM | SM_EXBN | 2.9F | 7.1 | 024-01-02-L 117-1 | 39.6 | 105.2 | 0 | 2.6197 | 14.8025 | 219.599 | Parameter value | Parameter value | Parameter value | 30.5714 | 22.9379 | 17.829 | 1243.47 | 441.084 | 142.872 | 18.0796 | 11.5135 | 7.3032 | 21.8926 | 12.1945 | 6.2271 | 12.4918 | 11.4245 | 10.5258
ProcessArea\024-01-02-L\024-01-02-L_SM | SM_EXBN | 7.7D | 7.1 | 024-01-02-L 117-1 | 39.6 | 105.2 | 0 | 2.6197 | 11.6948 | 277.176 | Parameter value | Parameter value | Parameter value | 28.6545 | 20.6173 | 15.3328 | 1241.06 | 432.942 | 140.8 | 18.2221 | 11.376 | 6.9012 | 21.6793 | 12.1141 | 6.4942 | 10.4324 | 9.2413 | 8.4316
ProcessArea\024-01-02-L\024-01-02-L_SM | SM_EXBN | 14.5D | 7.1 | 024-01-02-L 117-1 | 39.6 | 105.2 | 0 | 2.6197 | 11.1961 | 268.843 | Parameter value | Parameter value | Parameter value | 28.7087 | 20.4423 | 14.9846 | 1250.55 | 432.438 | 140.406 | 18.5218 | 11.4775 | 6.8698 | 21.4915 | 11.9929 | 6.5057 | 10.1869 | 8.9648 | 8.1148
ProcessArea\024-01-02-L\024-01-02-L_LM | LM_EOBN | 2.9F | 8.77 | 024-01-02-L 117-1 | 39.6 | 105.2 | 0 | 3.997 | 17.7841 | 231.986 | Parameter value | Parameter value | Parameter value | 37.3316 | 28.1932 | 22.2851 | 1849.57 | 675.14 | 245.057 | 21.9355 | 14.2402 | 9.6807 | 26.8395 | 15.0914 | 8.0577 | 15.3961 | 13.953 | 12.6044
ProcessArea\024-01-02-L\024-01-02-L_LM | LM_EOBN | 7.7D | 8.77 | 024-01-02-L 117-1 | 39.6 | 105.2 | 0 | 3.997 | 14.0504 | 292.671 | Parameter value | Parameter value | Parameter value | 35.0317 | 25.3851 | 19.2839 | 1847.16 | 661.603 | 236.522 | 22.1349 | 14.0708 | 9.0389 | 26.5631 | 14.9668 | 8.3292 | 12.8968 | 11.3143 | 10.245
ProcessArea\024-01-02-L\024-01-02-L_LM | LM_EOBN | 14.5D | 8.77 | 024-01-02-L 117-1 | 39.6 | 105.2 | 0 | 3.997 | 13.4512 | 283.809 | Parameter value | Parameter value | Parameter value | 35.0991 | 25.1678 | 18.9109 | 1863.17 | 660.415 | 235.031 | 22.5205 | 14.1751 | 8.9885 | 26.3345 | 14.83 | 8.3231 | 12.5786 | 10.9927 | 9.9224
ProcessArea\024-01-02-L\024-01-02-L_LM | LM_EXBN | 2.9F | 8.77 | 024-01-02-L 117-1 | 39.6 | 105.2 | 0 | 3.997 | 17.7841 | 231.986 | Parameter value | Parameter value | Parameter value | 37.3316 | 28.1932 | 22.2851 | 1849.57 | 675.14 | 245.057 | 21.9355 | 14.2402 | 9.6807 | 26.8395 | 15.0914 | 8.0577 | 15.3961 | 13.953 | 12.6044
ProcessArea\024-01-02-L\024-01-02-L_LM | LM_EXBN | 7.7D | 8.77 | 024-01-02-L 117-1 | 39.6 | 105.2 | 0 | 3.997 | 14.0504 | 292.671 | Parameter value | Parameter value | Parameter value | 35.0317 | 25.3851 | 19.2839 | 1847.16 | 661.603 | 236.522 | 22.1349 | 14.0708 | 9.0389 | 26.5631 | 14.9668 | 8.3292 | 12.8968 | 11.3143 | 10.245
ProcessArea\024-01-02-L\024-01-02-L_LM | LM_EXBN | 14.5D | 8.77 | 024-01-02-L 117-1 | 39.6 | 105.2 | 0 | 3.997 | 13.4512 | 283.809 | Parameter value | Parameter value | Parameter value | 35.0991 | 25.1678 | 18.9109 | 1863.17 | 660.415 | 235.031 | 22.5205 | 14.1751 | 8.9885 | 26.3345 | 14.83 | 8.3231 | 12.5786 | 10.9927 | 9.9224
ProcessArea\024-02-G-DA\024-02-G-DA_SM | SM_EOBO | 2.9F | 7.1 | 024-02-G 318 | 40.6 | 104.4 | 0 | 0.78551 | 12.1194 | 101.482 | Parameter value | Parameter value | Parameter value | 15.0096 | n/a | n/a | 142.639 | n/a | n/a | 6.5283 | n/a | n/a | 6.9549 | n/a | n/a | 8.4813 | n/a | n/a
ProcessArea\024-02-G-DA\024-02-G-DA_SM | SM_EOBO | 7.7D | 7.1 | 024-02-G 318 | 40.6 | 104.4 | 0 | 0.78551 | 13.8216 | 90.2036 | Parameter value | Parameter value | Parameter value | 15.859 | n/a | n/a | 127.172 | n/a | n/a | 6.571 | n/a | n/a | 6.1604 | n/a | n/a | 9.2879 | n/a | n/a
ProcessArea\024-02-G-DA\024-02-G-DA_SM | SM_EOBO | 14.5D | 7.1 | 024-02-G 318 | 40.6 | 104.4 | 0 | 0.78551 | 14.368 | 73.8412 | Parameter value | Parameter value | Parameter value | 12.6999 | n/a | n/a | 25.8287 | n/a | n/a | 4.0717 | n/a | n/a | 2.0192 | n/a | n/a | 8.6282 | n/a | n/a
ProcessArea\024-02-G-DA\024-02-G-DA_SM | SM_EOBX | 2.9F | 7.1 | 024-02-G 318 | 40.6 | 104.4 | 0 | 0.78551 | 12.1194 | 101.482 | Parameter value | Parameter value | Parameter value | 15.0096 | n/a | n/a | 142.639 | n/a | n/a | 6.5283 | n/a | n/a | 6.9549 | n/a | n/a | 8.4813 | n/a | n/a
ProcessArea\024-02-G-DA\024-02-G-DA_SM | SM_EOBX | 7.7D | 7.1 | 024-02-G 318 | 40.6 | 104.4 | 0 | 0.78551 | 13.8216 | 90.2036 | Parameter value | Parameter value | Parameter value | 15.859 | n/a | n/a | 127.172 | n/a | n/a | 6.571 | n/a | n/a | 6.1604 | n/a | n/a | 9.2879 | n/a | n/a
ProcessArea\024-02-G-DA\024-02-G-DA_SM | SM_EOBX | 14.5D | 7.1 | 024-02-G 318 | 40.6 | 104.4 | 0 | 0.78551 | 14.368 | 73.8412 | Parameter value | Parameter value | Parameter value | 12.6999 | n/a | n/a | 25.8287 | n/a | n/a | 4.0717 | n/a | n/a | 2.0192 | n/a | n/a | 8.6282 | n/a | n/a
ProcessArea\024-02-G-DA\024-02-G-DA_SM | SM_EXBO | 2.9F | 7.1 | 024-02-G 318 | 40.6 | 104.4 | 0 | 0.78551 | 12.1194 | 101.482 | Parameter value | Parameter value | Parameter value | 15.0096 | n/a | n/a | 142.639 | n/a | n/a | 6.5283 | n/a | n/a | 6.9549 | n/a | n/a | 8.4813 | n/a | n/a
ProcessArea\024-02-G-DA\024-02-G-DA_SM | SM_EXBO | 7.7D | 7.1 | 024-02-G 318 | 40.6 | 104.4 | 0 | 0.78551 | 13.8216 | 90.2036 | Parameter value | Parameter value | Parameter value | 15.859 | n/a | n/a | 127.172 | n/a | n/a | 6.571 | n/a | n/a | 6.1604 | n/a | n/a | 9.2879 | n/a | n/a
ProcessArea\024-02-G-DA\024-02-G-DA_SM | SM_EXBO | 14.5D | 7.1 | 024-02-G 318 | 40.6 | 104.4 | 0 | 0.78551 | 14.368 | 73.8412 | Parameter value | Parameter value | Parameter value | 12.6999 | n/a | n/a | 25.8287 | n/a | n/a | 4.0717 | n/a | n/a | 2.0192 | n/a | n/a | 8.6282 | n/a | n/a
ProcessArea\024-02-G-DA\024-02-G-DA_SM | SM_EXBX | 2.9F | 7.1 | 024-02-G 318 | 40.6 | 104.4 | 0 | 0.78551 | 12.1194 | 101.482 | Parameter value | Parameter value | Parameter value | 15.0096 | n/a | n/a | 142.639 | n/a | n/a | 6.5283 | n/a | n/a | 6.9549 | n/a | n/a | 8.4813 | n/a | n/a
ProcessArea\024-02-G-DA\024-02-G-DA_SM | SM_EXBX | 7.7D | 7.1 | 024-02-G 318 | 40.6 | 104.4 | 0 | 0.78551 | 13.8216 | 90.2036 | Parameter value | Parameter value | Parameter value | 15.859 | n/a | n/a | 127.172 | n/a | n/a | 6.571 | n/a | n/a | 6.1604 | n/a | n/a | 9.2879 | n/a | n/a
ProcessArea\024-02-G-DA\024-02-G-DA_SM | SM_EXBX | 14.5D | 7.1 | 024-02-G 318 | 40.6 | 104.4 | 0 | 0.78551 | 14.368 | 73.8412 | Parameter value | Parameter value | Parameter value | 12.6999 | n/a | n/a | 25.8287 | n/a | n/a | 4.0717 | n/a | n/a | 2.0192 | n/a | n/a | 8.6282 | n/a | n/a
ProcessArea\024-02-G-DA\024-02-G-DA_ME | ME_EOBO | 2.9F | 36.1 | 024-02-G 318 | 40.6 | 104.4 | 0 | 20.3073 | 44.2518 | 238.237 | Parameter value | Parameter value | Parameter value | 79.5509 | 58.672 | 43.7799 | 7216.51 | 2513.86 | 658.819 | 42.3993 | 27.0091 | 16.9691 | 54.1775 | 29.6265 | 12.3582 | 37.1516 | 31.6629 | 26.8107
ProcessArea\024-02-G-DA\024-02-G-DA_ME | ME_EOBO | 7.7D | 36.1 | 024-02-G 318 | 40.6 | 104.4 | 0 | 20.3073 | 50.9596 | 239.164 | Parameter value | Parameter value | Parameter value | 77.6621 | 63.9996 | 54.0072 | 6873.09 | 2751.28 | 921.692 | 40.0549 | 29.6139 | 22.2372 | 54.6193 | 29.5726 | 13.1934 | 37.6072 | 34.3857 | 31.77
ProcessArea\024-02-G-DA\024-02-G-DA_ME | ME_EOBO | 14.5D | 36.1 | 024-02-G 318 | 40.6 | 104.4 | 0 | 20.3073 | 59.6075 | 232.682 | Parameter value | Parameter value | Parameter value | 75.1955 | 67.7608 | 62.9142 | 6280.38 | 2608.21 | 922.767 | 38.9947 | 31.5612 | 26.7128 | 51.2661 | 26.305 | 10.9957 | 36.2008 | 36.1996 | 36.2014
ProcessArea\024-02-G-DA\024-02-G-DA_ME | ME_EOBX | 2.9F | 36.1 | 024-02-G 318 | 40.6 | 104.4 | 0 | 20.3073 | 44.2518 | 238.237 | Parameter value | Parameter value | Parameter value | 79.5509 | 58.672 | 43.7799 | 7216.51 | 2513.86 | 658.819 | 42.3993 | 27.0091 | 16.9691 | 54.1775 | 29.6265 | 12.3582 | 37.1516 | 31.6629 | 26.8107
ProcessArea\024-02-G-DA\024-02-G-DA_ME | ME_EOBX | 7.7D | 36.1 | 024-02-G 318 | 40.6 | 104.4 | 0 | 20.3073 | 50.9596 | 239.164 | Parameter value | Parameter value | Parameter value | 77.6621 | 63.9996 | 54.0072 | 6873.09 | 2751.28 | 921.692 | 40.0549 | 29.6139 | 22.2372 | 54.6193 | 29.5726 | 13.1934 | 37.6072 | 34.3857 | 31.77
ProcessArea\024-02-G-DA\024-02-G-DA_ME | ME_EOBX | 14.5D | 36.1 | 024-02-G 318 | 40.6 | 104.4 | 0 | 20.3073 | 59.6075 | 232.682 | Parameter value | Parameter value | Parameter value | 75.1955 | 67.7608 | 62.9142 | 6280.38 | 2608.21 | 922.767 | 38.9947 | 31.5612 | 26.7128 | 51.2661 | 26.305 | 10.9957 | 36.2008 | 36.1996 | 36.2014
ProcessArea\024-02-G-DA\024-02-G-DA_ME | ME_EXBO | 2.9F | 36.1 | 024-02-G 318 | 40.6 | 104.4 | 0 | 20.3073 | 44.2518 | 238.237 | Parameter value | Parameter value | Parameter value | 79.5509 | 58.672 | 43.7799 | 7216.51 | 2513.86 | 658.819 | 42.3993 | 27.0091 | 16.9691 | 54.1775 | 29.6265 | 12.3582 | 37.1516 | 31.6629 | 26.8107
ProcessArea\024-02-G-DA\024-02-G-DA_ME | ME_EXBO | 7.7D | 36.1 | 024-02-G 318 | 40.6 | 104.4 | 0 | 20.3073 | 50.9596 | 239.164 | Parameter value | Parameter value | Parameter value | 77.6621 | 63.9996 | 54.0072 | 6873.09 | 2751.28 | 921.692 | 40.0549 | 29.6139 | 22.2372 | 54.6193 | 29.5726 | 13.1934 | 37.6072 | 34.3857 | 31.77
ProcessArea\024-02-G-DA\024-02-G-DA_ME | ME_EXBO | 14.5D | 36.1 | 024-02-G 318 | 40.6 | 104.4 | 0 | 20.3073 | 59.6075 | 232.682 | Parameter value | Parameter value | Parameter value | 75.1955 | 67.7608 | 62.9142 | 6280.38 | 2608.21 | 922.767 | 38.9947 | 31.5612 | 26.7128 | 51.2661 | 26.305 | 10.9957 | 36.2008 | 36.1996 | 36.2014
ProcessArea\024-02-G-DA\024-02-G-DA_ME | ME_EXBX | 2.9F | 36.1 | 024-02-G 318 | 40.6 | 104.4 | 0 | 20.3073 | 44.2518 | 238.237 | Parameter value | Parameter value | Parameter value | 79.5509 | 58.672 | 43.7799 | 7216.51 | 2513.86 | 658.819 | 42.3993 | 27.0091 | 16.9691 | 54.1775 | 29.6265 | 12.3582 | 37.1516 | 31.6629 | 26.8107
ProcessArea\024-02-G-DA\024-02-G-DA_ME | ME_EXBX | 7.7D | 36.1 | 024-02-G 318 | 40.6 | 104.4 | 0 | 20.3073 | 50.9596 | 239.164 | Parameter value | Parameter value | Parameter value | 77.6621 | 63.9996 | 54.0072 | 6873.09 | 2751.28 | 921.692 | 40.0549 | 29.6139 | 22.2372 | 54.6193 | 29.5726 | 13.1934 | 37.6072 | 34.3857 | 31.77
ProcessArea\024-02-G-DA\024-02-G-DA_ME | ME_EXBX | 14.5D | 36.1 | 024-02-G 318 | 40.6 | 104.4 | 0 | 20.3073 | 59.6075 | 232.682 | Parameter value | Parameter value | Parameter value | 75.1955 | 67.7608 | 62.9142 | 6280.38 | 2608.21 | 922.767 | 38.9947 | 31.5612 | 26.7128 | 51.2661 | 26.305 | 10.9957 | 36.2008 | 36.1996 | 36.2014
ProcessArea\024-02-G-DA\024-02-G-DA_LM | LM_EOBO | 2.9F | 91.79 | 024-02-G 318 | 40.6 | 104.4 | 0 | 131.289 | 91.1804 | 301.762 | Parameter value | Parameter value | Parameter value | 186.505 | 132.932 | 98.4034 | 49828.6 | 16236.2 | 4886.92 | 117.412 | 68.1979 | 41.2046 | 135.088 | 75.7817 | 37.752 | 69.0928 | 64.7343 | 57.1988
ProcessArea\024-02-G-DA\024-02-G-DA_LM | LM_EOBO | 7.7D | 91.79 | 024-02-G 318 | 40.6 | 104.4 | 0 | 131.289 | 101.744 | 344.884 | Parameter value | Parameter value | Parameter value | 171.973 | 136.983 | 116.427 | 42495.3 | 16902.3 | 6642.04 | 98.2636 | 68.9823 | 51.2969 | 137.657 | 77.9936 | 41.2155 | 72.1883 | 68.0007 | 65.1304
ProcessArea\024-02-G-DA\024-02-G-DA_LM | LM_EOBO | 14.5D | 91.79 | 024-02-G 318 | 40.6 | 104.4 | 0 | 131.289 | 124.195 | 267.908 | Parameter value | Parameter value | Parameter value | 176.427 | 152.076 | 137.413 | 41879.6 | 17495.1 | 6834.21 | 97.0271 | 73.7138 | 59.0507 | 137.391 | 75.5472 | 36.8395 | 78.3623 | 78.3623 | 78.3623
ProcessArea\024-02-G-DA\024-02-G-DA_LM | LM_EOBX | 2.9F | 91.79 | 024-02-G 318 | 40.6 | 104.4 | 0 | 131.289 | 91.1804 | 301.762 | Parameter value | Parameter value | Parameter value | 186.505 | 132.932 | 98.4034 | 49828.6 | 16236.2 | 4886.92 | 117.412 | 68.1979 | 41.2046 | 135.088 | 75.7817 | 37.752 | 69.0928 | 64.7343 | 57.1988
ProcessArea\024-02-G-DA\024-02-G-DA_LM | LM_EOBX | 7.7D | 91.79 | 024-02-G 318 | 40.6 | 104.4 | 0 | 131.289 | 101.744 | 344.884 | Parameter value | Parameter value | Parameter value | 171.973 | 136.983 | 116.427 | 42495.3 | 16902.3 | 6642.04 | 98.2636 | 68.9823 | 51.2969 | 137.657 | 77.9936 | 41.2155 | 72.1883 | 68.0007 | 65.1304
ProcessArea\024-02-G-DA\024-02-G-DA_LM | LM_EOBX | 14.5D | 91.79 | 024-02-G 318 | 40.6 | 104.4 | 0 | 131.289 | 124.195 | 267.908 | Parameter value | Parameter value | Parameter value | 176.427 | 152.076 | 137.413 | 41879.6 | 17495.1 | 6834.21 | 97.0271 | 73.7138 | 59.0507 | 137.391 | 75.5472 | 36.8395 | 78.3623 | 78.3623 | 78.3623
ProcessArea\024-02-G-DA\024-02-G-DA_LM | LM_EXBO | 2.9F | 91.79 | 024-02-G 318 | 40.6 | 104.4 | 0 | 131.289 | 91.1804 | 301.762 | Parameter value | Parameter value | Parameter value | 186.505 | 132.932 | 98.4034 | 49828.6 | 16236.2 | 4886.92 | 117.412 | 68.1979 | 41.2046 | 135.088 | 75.7817 | 37.752 | 69.0928 | 64.7343 | 57.1988
ProcessArea\024-02-G-DA\024-02-G-DA_LM | LM_EXBO | 7.7D | 91.79 | 024-02-G 318 | 40.6 | 104.4 | 0 | 131.289 | 101.744 | 344.884 | Parameter value | Parameter value | Parameter value | 171.973 | 136.983 | 116.427 | 42495.3 | 16902.3 | 6642.04 | 98.2636 | 68.9823 | 51.2969 | 137.657 | 77.9936 | 41.2155 | 72.1883 | 68.0007 | 65.1304
ProcessArea\024-02-G-DA\024-02-G-DA_LM | LM_EXBO | 14.5D | 91.79 | 024-02-G 318 | 40.6 | 104.4 | 0 | 131.289 | 124.195 | 267.908 | Parameter value | Parameter value | Parameter value | 176.427 | 152.076 | 137.413 | 41879.6 | 17495.1 | 6834.21 | 97.0271 | 73.7138 | 59.0507 | 137.391 | 75.5472 | 36.8395 | 78.3623 | 78.3623 | 78.3623
ProcessArea\024-02-G-DA\024-02-G-DA_LM | LM_EXBX | 2.9F | 91.79 | 024-02-G 318 | 40.6 | 104.4 | 0 | 131.289 | 91.1804 | 301.762 | Parameter value | Parameter value | Parameter value | 186.505 | 132.932 | 98.4034 | 49828.6 | 16236.2 | 4886.92 | 117.412 | 68.1979 | 41.2046 | 135.088 | 75.7817 | 37.752 | 69.0928 | 64.7343 | 57.1988
ProcessArea\024-02-G-DA\024-02-G-DA_LM | LM_EXBX | 7.7D | 91.79 | 024-02-G 318 | 40.6 | 104.4 | 0 | 131.289 | 101.744 | 344.884 | Parameter value | Parameter value | Parameter value | 171.973 | 136.983 | 116.427 | 42495.3 | 16902.3 | 6642.04 | 98.2636 | 68.9823 | 51.2969 | 137.657 | 77.9936 | 41.2155 | 72.1883 | 68.0007 | 65.1304
ProcessArea\024-02-G-DA\024-02-G-DA_LM | LM_EXBX | 14.5D | 91.79 | 024-02-G 318 | 40.6 | 104.4 | 0 | 131.289 | 124.195 | 267.908 | Parameter value | Parameter value | Parameter value | 176.427 | 152.076 | 137.413 | 41879.6 | 17495.1 | 6834.21 | 97.0271 | 73.7138 | 59.0507 | 137.391 | 75.5472 | 36.8395 | 78.3623 | 78.3623 | 78.3623
ProcessArea\024-02-G-DB\024-02-G-DB_SM | SM_EOBO | 2.9F | 7.1 | 024-02-G 318 | 40.6 | 104.4 | 0 | 0.78551 | 12.1194 | 101.482 | Parameter value | Parameter value | Parameter value | n/a | n/a | n/a | n/a | n/a | n/a | n/a | n/a | n/a | n/a | n/a | n/a | n/a | n/a | n/a
ProcessArea\024-02-G-DB\024-02-G-DB_SM | SM_EOBO | 7.7D | 7.1 | 024-02-G 318 | 40.6 | 104.4 | 0 | 0.78551 | 13.8216 | 90.2036 | Parameter value | Parameter value | Parameter value | n/a | n/a | n/a | n/a | n/a | n/a | n/a | n/a | n/a | n/a | n/a | n/a | n/a | n/a | n/a
ProcessArea\024-02-G-DB\024-02-G-DB_SM | SM_EOBO | 14.5D | 7.1 | 024-02-G 318 | 40.6 | 104.4 | 0 | 0.78551 | 14.368 | 73.8412 | Parameter value | Parameter value | Parameter value | n/a | n/a | n/a | n/a | n/a | n/a | n/a | n/a | n/a | n/a | n/a | n/a | n/a | n/a | n/a
ProcessArea\024-02-G-DB\024-02-G-DB_SM | SM_EOBX | 2.9F | 7.1 | 024-02-G 318 | 40.6 | 104.4 | 0 | 0.78551 | 12.1194 | 101.482 | Parameter value | Parameter value | Parameter value | n/a | n/a | n/a | n/a | n/a | n/a | n/a | n/a | n/a | n/a | n/a | n/a | n/a | n/a | n/a
ProcessArea\024-02-G-DB\024-02-G-DB_SM | SM_EOBX | 7.7D | 7.1 | 024-02-G 318 | 40.6 | 104.4 | 0 | 0.78551 | 13.8216 | 90.2036 | Parameter value | Parameter value | Parameter value | n/a | n/a | n/a | n/a | n/a | n/a | n/a | n/a | n/a | n/a | n/a | n/a | n/a | n/a | n/a
ProcessArea\024-02-G-DB\024-02-G-DB_SM | SM_EOBX | 14.5D | 7.1 | 024-02-G 318 | 40.6 | 104.4 | 0 | 0.78551 | 14.368 | 73.8412 | Parameter value | Parameter value | Parameter value | n/a | n/a | n/a | n/a | n/a | n/a | n/a | n/a | n/a | n/a | n/a | n/a | n/a | n/a | n/a
ProcessArea\024-02-G-DB\024-02-G-DB_SM | SM_EXBO | 2.9F | 7.1 | 024-02-G 318 | 40.6 | 104.4 | 0 | 0.78551 | 12.1194 | 101.482 | Parameter value | Parameter value | Parameter value | n/a | n/a | n/a | n/a | n/a | n/a | n/a | n/a | n/a | n/a | n/a | n/a | n/a | n/a | n/a
ProcessArea\024-02-G-DB\024-02-G-DB_SM | SM_EXBO | 7.7D | 7.1 | 024-02-G 318 | 40.6 | 104.4 | 0 | 0.78551 | 13.8216 | 90.2036 | Parameter value | Parameter value | Parameter value | n/a | n/a | n/a | n/a | n/a | n/a | n/a | n/a | n/a | n/a | n/a | n/a | n/a | n/a | n/a
ProcessArea\024-02-G-DB\024-02-G-DB_SM | SM_EXBO | 14.5D | 7.1 | 024-02-G 318 | 40.6 | 104.4 | 0 | 0.78551 | 14.368 | 73.8412 | Parameter value | Parameter value | Parameter value | n/a | n/a | n/a | n/a | n/a | n/a | n/a | n/a | n/a | n/a | n/a | n/a | n/a | n/a | n/a
ProcessArea\024-02-G-DB\024-02-G-DB_SM | SM_EXBX | 2.9F | 7.1 | 024-02-G 318 | 40.6 | 104.4 | 0 | 0.78551 | 12.1194 | 101.482 | Parameter value | Parameter value | Parameter value | n/a | n/a | n/a | n/a | n/a | n/a | n/a | n/a | n/a | n/a | n/a | n/a | n/a | n/a | n/a
ProcessArea\024-02-G-DB\024-02-G-DB_SM | SM_EXBX | 7.7D | 7.1 | 024-02-G 318 | 40.6 | 104.4 | 0 | 0.78551 | 13.8216 | 90.2036 | Parameter value | Parameter value | Parameter value | n/a | n/a | n/a | n/a | n/a | n/a | n/a | n/a | n/a | n/a | n/a | n/a | n/a | n/a | n/a
ProcessArea\024-02-G-DB\024-02-G-DB_SM | SM_EXBX | 14.5D | 7.1 | 024-02-G 318 | 40.6 | 104.4 | 0 | 0.78551 | 14.368 | 73.8412 | Parameter value | Parameter value | Parameter value | n/a | n/a | n/a | n/a | n/a | n/a | n/a | n/a | n/a | n/a | n/a | n/a | n/a | n/a | n/a
ProcessArea\024-02-G-DB\024-02-G-DB_ME | ME_EOBO | 2.9F | 36.1 | 024-02-G 318 | 40.6 | 104.4 | 0 | 20.3073 | 44.2518 | 238.237 | Parameter value | Parameter value | Parameter value | 77.9798 | 50.7786 | n/a | 6538.63 | 1521.6 | n/a | 40.5273 | 20.9462 | n/a | 51.3558 | 23.123 | n/a | 37.4526 | 29.8324 | n/a
ProcessArea\024-02-G-DB\024-02-G-DB_ME | ME_EOBO | 7.7D | 36.1 | 024-02-G 318 | 40.6 | 104.4 | 0 | 20.3073 | 50.9596 | 239.164 | Parameter value | Parameter value | Parameter value | 78.9257 | 59.0047 | n/a | 7027.47 | 2032.48 | n/a | 42.5167 | 25.717 | n/a | 52.6125 | 25.1569 | n/a | 36.409 | 33.2877 | n/a
ProcessArea\024-02-G-DB\024-02-G-DB_ME | ME_EOBO | 14.5D | 36.1 | 024-02-G 318 | 40.6 | 104.4 | 0 | 20.3073 | 59.6075 | 232.682 | Parameter value | Parameter value | Parameter value | 78.4424 | 63.944 | n/a | 6561.41 | 1965.01 | n/a | 42.2411 | 27.7424 | n/a | 49.4438 | 22.5461 | n/a | 36.2013 | 36.2016 | n/a
ProcessArea\024-02-G-DB\024-02-G-DB_ME | ME_EOBX | 2.9F | 36.1 | 024-02-G 318 | 40.6 | 104.4 | 0 | 20.3073 | 44.2518 | 238.237 | Parameter value | Parameter value | Parameter value | 77.9798 | 50.7786 | n/a | 6538.63 | 1521.6 | n/a | 40.5273 | 20.9462 | n/a | 51.3558 | 23.123 | n/a | 37.4526 | 29.8324 | n/a
ProcessArea\024-02-G-DB\024-02-G-DB_ME | ME_EOBX | 7.7D | 36.1 | 024-02-G 318 | 40.6 | 104.4 | 0 | 20.3073 | 50.9596 | 239.164 | Parameter value | Parameter value | Parameter value | 78.9257 | 59.0047 | n/a | 7027.47 | 2032.48 | n/a | 42.5167 | 25.717 | n/a | 52.6125 | 25.1569 | n/a | 36.409 | 33.2877 | n/a
ProcessArea\024-02-G-DB\024-02-G-DB_ME | ME_EOBX | 14.5D | 36.1 | 024-02-G 318 | 40.6 | 104.4 | 0 | 20.3073 | 59.6075 | 232.682 | Parameter value | Parameter value | Parameter value | 78.4424 | 63.944 | n/a | 6561.41 | 1965.01 | n/a | 42.2411 | 27.7424 | n/a | 49.4438 | 22.5461 | n/a | 36.2013 | 36.2016 | n/a
ProcessArea\024-02-G-DB\024-02-G-DB_ME | ME_EXBO | 2.9F | 36.1 | 024-02-G 318 | 40.6 | 104.4 | 0 | 20.3073 | 44.2518 | 238.237 | Parameter value | Parameter value | Parameter value | 77.9798 | 50.7786 | n/a | 6538.63 | 1521.6 | n/a | 40.5273 | 20.9462 | n/a | 51.3558 | 23.123 | n/a | 37.4526 | 29.8324 | n/a
ProcessArea\024-02-G-DB\024-02-G-DB_ME | ME_EXBO | 7.7D | 36.1 | 024-02-G 318 | 40.6 | 104.4 | 0 | 20.3073 | 50.9596 | 239.164 | Parameter value | Parameter value | Parameter value | 78.9257 | 59.0047 | n/a | 7027.47 | 2032.48 | n/a | 42.5167 | 25.717 | n/a | 52.6125 | 25.1569 | n/a | 36.409 | 33.2877 | n/a
ProcessArea\024-02-G-DB\024-02-G-DB_ME | ME_EXBO | 14.5D | 36.1 | 024-02-G 318 | 40.6 | 104.4 | 0 | 20.3073 | 59.6075 | 232.682 | Parameter value | Parameter value | Parameter value | 78.4424 | 63.944 | n/a | 6561.41 | 1965.01 | n/a | 42.2411 | 27.7424 | n/a | 49.4438 | 22.5461 | n/a | 36.2013 | 36.2016 | n/a
ProcessArea\024-02-G-DB\024-02-G-DB_ME | ME_EXBX | 2.9F | 36.1 | 024-02-G 318 | 40.6 | 104.4 | 0 | 20.3073 | 44.2518 | 238.237 | Parameter value | Parameter value | Parameter value | 77.9798 | 50.7786 | n/a | 6538.63 | 1521.6 | n/a | 40.5273 | 20.9462 | n/a | 51.3558 | 23.123 | n/a | 37.4526 | 29.8324 | n/a
ProcessArea\024-02-G-DB\024-02-G-DB_ME | ME_EXBX | 7.7D | 36.1 | 024-02-G 318 | 40.6 | 104.4 | 0 | 20.3073 | 50.9596 | 239.164 | Parameter value | Parameter value | Parameter value | 78.9257 | 59.0047 | n/a | 7027.47 | 2032.48 | n/a | 42.5167 | 25.717 | n/a | 52.6125 | 25.1569 | n/a | 36.409 | 33.2877 | n/a
ProcessArea\024-02-G-DB\024-02-G-DB_ME | ME_EXBX | 14.5D | 36.1 | 024-02-G 318 | 40.6 | 104.4 | 0 | 20.3073 | 59.6075 | 232.682 | Parameter value | Parameter value | Parameter value | 78.4424 | 63.944 | n/a | 6561.41 | 1965.01 | n/a | 42.2411 | 27.7424 | n/a | 49.4438 | 22.5461 | n/a | 36.2013 | 36.2016 | n/a
ProcessArea\024-02-G-DB\024-02-G-DB_LM | LM_EOBO | 2.9F | 91.79 | 024-02-G 318 | 40.6 | 104.4 | 0 | 131.289 | 91.1804 | 301.762 | Parameter value | Parameter value | Parameter value | 185.996 | 128.232 | 90.6564 | 46579.8 | 13934.1 | 3098.59 | 111.81 | 61.9043 | 33.5781 | 132.608 | 71.6486 | 29.3737 | 74.1869 | 66.3275 | 57.0783
ProcessArea\024-02-G-DB\024-02-G-DB_LM | LM_EOBO | 7.7D | 91.79 | 024-02-G 318 | 40.6 | 104.4 | 0 | 131.289 | 101.744 | 344.884 | Parameter value | Parameter value | Parameter value | 175.182 | 137.186 | 107.501 | 42714.8 | 16076.9 | 5142.04 | 99.7057 | 67.3791 | 43.8603 | 136.367 | 75.9499 | 37.3176 | 75.0209 | 69.8073 | 63.6408
ProcessArea\024-02-G-DB\024-02-G-DB_LM | LM_EOBO | 14.5D | 91.79 | 024-02-G 318 | 40.6 | 104.4 | 0 | 131.289 | 124.195 | 267.908 | Parameter value | Parameter value | Parameter value | 178.051 | 152.066 | 134.841 | 42706.6 | 17277 | 6190.18 | 99.3113 | 73.7039 | 56.4782 | 136.882 | 74.6154 | 34.8877 | 78.3617 | 78.3624 | 78.3632
ProcessArea\024-02-G-DB\024-02-G-DB_LM | LM_EOBX | 2.9F | 91.79 | 024-02-G 318 | 40.6 | 104.4 | 0 | 131.289 | 91.1804 | 301.762 | Parameter value | Parameter value | Parameter value | 185.996 | 128.232 | 90.6564 | 46579.8 | 13934.1 | 3098.59 | 111.81 | 61.9043 | 33.5781 | 132.608 | 71.6486 | 29.3737 | 74.1869 | 66.3275 | 57.0783
ProcessArea\024-02-G-DB\024-02-G-DB_LM | LM_EOBX | 7.7D | 91.79 | 024-02-G 318 | 40.6 | 104.4 | 0 | 131.289 | 101.744 | 344.884 | Parameter value | Parameter value | Parameter value | 175.182 | 137.186 | 107.501 | 42714.8 | 16076.9 | 5142.04 | 99.7057 | 67.3791 | 43.8603 | 136.367 | 75.9499 | 37.3176 | 75.0209 | 69.8073 | 63.6408
ProcessArea\024-02-G-DB\024-02-G-DB_LM | LM_EOBX | 14.5D | 91.79 | 024-02-G 318 | 40.6 | 104.4 | 0 | 131.289 | 124.195 | 267.908 | Parameter value | Parameter value | Parameter value | 178.051 | 152.066 | 134.841 | 42706.6 | 17277 | 6190.18 | 99.3113 | 73.7039 | 56.4782 | 136.882 | 74.6154 | 34.8877 | 78.3617 | 78.3624 | 78.3632
ProcessArea\024-02-G-DB\024-02-G-DB_LM | LM_EXBO | 2.9F | 91.79 | 024-02-G 318 | 40.6 | 104.4 | 0 | 131.289 | 91.1804 | 301.762 | Parameter value | Parameter value | Parameter value | 185.996 | 128.232 | 90.6564 | 46579.8 | 13934.1 | 3098.59 | 111.81 | 61.9043 | 33.5781 | 132.608 | 71.6486 | 29.3737 | 74.1869 | 66.3275 | 57.0783
ProcessArea\024-02-G-DB\024-02-G-DB_LM | LM_EXBO | 7.7D | 91.79 | 024-02-G 318 | 40.6 | 104.4 | 0 | 131.289 | 101.744 | 344.884 | Parameter value | Parameter value | Parameter value | 175.182 | 137.186 | 107.501 | 42714.8 | 16076.9 | 5142.04 | 99.7057 | 67.3791 | 43.8603 | 136.367 | 75.9499 | 37.3176 | 75.0209 | 69.8073 | 63.6408
ProcessArea\024-02-G-DB\024-02-G-DB_LM | LM_EXBO | 14.5D | 91.79 | 024-02-G 318 | 40.6 | 104.4 | 0 | 131.289 | 124.195 | 267.908 | Parameter value | Parameter value | Parameter value | 178.051 | 152.066 | 134.841 | 42706.6 | 17277 | 6190.18 | 99.3113 | 73.7039 | 56.4782 | 136.882 | 74.6154 | 34.8877 | 78.3617 | 78.3624 | 78.3632
ProcessArea\024-02-G-DB\024-02-G-DB_LM | LM_EXBX | 2.9F | 91.79 | 024-02-G 318 | 40.6 | 104.4 | 0 | 131.289 | 91.1804 | 301.762 | Parameter value | Parameter value | Parameter value | 185.996 | 128.232 | 90.6564 | 46579.8 | 13934.1 | 3098.59 | 111.81 | 61.9043 | 33.5781 | 132.608 | 71.6486 | 29.3737 | 74.1869 | 66.3275 | 57.0783
ProcessArea\024-02-G-DB\024-02-G-DB_LM | LM_EXBX | 7.7D | 91.79 | 024-02-G 318 | 40.6 | 104.4 | 0 | 131.289 | 101.744 | 344.884 | Parameter value | Parameter value | Parameter value | 175.182 | 137.186 | 107.501 | 42714.8 | 16076.9 | 5142.04 | 99.7057 | 67.3791 | 43.8603 | 136.367 | 75.9499 | 37.3176 | 75.0209 | 69.8073 | 63.6408
ProcessArea\024-02-G-DB\024-02-G-DB_LM | LM_EXBX | 14.5D | 91.79 | 024-02-G 318 | 40.6 | 104.4 | 0 | 131.289 | 124.195 | 267.908 | Parameter value | Parameter value | Parameter value | 178.051 | 152.066 | 134.841 | 42706.6 | 17277 | 6190.18 | 99.3113 | 73.7039 | 56.4782 | 136.882 | 74.6154 | 34.8877 | 78.3617 | 78.3624 | 78.3632
ProcessArea\024-02-G-DC\024-02-G-DC_SM | SM_EOBO | 2.9F | 7.1 | 024-02-G 318 | 40.6 | 104.4 | 0 | 0.78551 | 12.1194 | 101.482 | Parameter value | Parameter value | Parameter value | n/a | n/a | n/a | n/a | n/a | n/a | n/a | n/a | n/a | n/a | n/a | n/a | n/a | n/a | n/a
ProcessArea\024-02-G-DC\024-02-G-DC_SM | SM_EOBO | 7.7D | 7.1 | 024-02-G 318 | 40.6 | 104.4 | 0 | 0.78551 | 13.8216 | 90.2036 | Parameter value | Parameter value | Parameter value | n/a | n/a | n/a | n/a | n/a | n/a | n/a | n/a | n/a | n/a | n/a | n/a | n/a | n/a | n/a
ProcessArea\024-02-G-DC\024-02-G-DC_SM | SM_EOBO | 14.5D | 7.1 | 024-02-G 318 | 40.6 | 104.4 | 0 | 0.78551 | 14.368 | 73.8412 | Parameter value | Parameter value | Parameter value | n/a | n/a | n/a | n/a | n/a | n/a | n/a | n/a | n/a | n/a | n/a | n/a | n/a | n/a | n/a
ProcessArea\024-02-G-DC\024-02-G-DC_SM | SM_EOBX | 2.9F | 7.1 | 024-02-G 318 | 40.6 | 104.4 | 0 | 0.78551 | 12.1194 | 101.482 | Parameter value | Parameter value | Parameter value | n/a | n/a | n/a | n/a | n/a | n/a | n/a | n/a | n/a | n/a | n/a | n/a | n/a | n/a | n/a
ProcessArea\024-02-G-DC\024-02-G-DC_SM | SM_EOBX | 7.7D | 7.1 | 024-02-G 318 | 40.6 | 104.4 | 0 | 0.78551 | 13.8216 | 90.2036 | Parameter value | Parameter value | Parameter value | n/a | n/a | n/a | n/a | n/a | n/a | n/a | n/a | n/a | n/a | n/a | n/a | n/a | n/a | n/a
ProcessArea\024-02-G-DC\024-02-G-DC_SM | SM_EOBX | 14.5D | 7.1 | 024-02-G 318 | 40.6 | 104.4 | 0 | 0.78551 | 14.368 | 73.8412 | Parameter value | Parameter value | Parameter value | n/a | n/a | n/a | n/a | n/a | n/a | n/a | n/a | n/a | n/a | n/a | n/a | n/a | n/a | n/a
ProcessArea\024-02-G-DC\024-02-G-DC_SM | SM_EXBO | 2.9F | 7.1 | 024-02-G 318 | 40.6 | 104.4 | 0 | 0.78551 | 12.1194 | 101.482 | Parameter value | Parameter value | Parameter value | n/a | n/a | n/a | n/a | n/a | n/a | n/a | n/a | n/a | n/a | n/a | n/a | n/a | n/a | n/a
ProcessArea\024-02-G-DC\024-02-G-DC_SM | SM_EXBO | 7.7D | 7.1 | 024-02-G 318 | 40.6 | 104.4 | 0 | 0.78551 | 13.8216 | 90.2036 | Parameter value | Parameter value | Parameter value | n/a | n/a | n/a | n/a | n/a | n/a | n/a | n/a | n/a | n/a | n/a | n/a | n/a | n/a | n/a
ProcessArea\024-02-G-DC\024-02-G-DC_SM | SM_EXBO | 14.5D | 7.1 | 024-02-G 318 | 40.6 | 104.4 | 0 | 0.78551 | 14.368 | 73.8412 | Parameter value | Parameter value | Parameter value | n/a | n/a | n/a | n/a | n/a | n/a | n/a | n/a | n/a | n/a | n/a | n/a | n/a | n/a | n/a
ProcessArea\024-02-G-DC\024-02-G-DC_SM | SM_EXBX | 2.9F | 7.1 | 024-02-G 318 | 40.6 | 104.4 | 0 | 0.78551 | 12.1194 | 101.482 | Parameter value | Parameter value | Parameter value | n/a | n/a | n/a | n/a | n/a | n/a | n/a | n/a | n/a | n/a | n/a | n/a | n/a | n/a | n/a
ProcessArea\024-02-G-DC\024-02-G-DC_SM | SM_EXBX | 7.7D | 7.1 | 024-02-G 318 | 40.6 | 104.4 | 0 | 0.78551 | 13.8216 | 90.2036 | Parameter value | Parameter value | Parameter value | n/a | n/a | n/a | n/a | n/a | n/a | n/a | n/a | n/a | n/a | n/a | n/a | n/a | n/a | n/a
ProcessArea\024-02-G-DC\024-02-G-DC_SM | SM_EXBX | 14.5D | 7.1 | 024-02-G 318 | 40.6 | 104.4 | 0 | 0.78551 | 14.368 | 73.8412 | Parameter value | Parameter value | Parameter value | n/a | n/a | n/a | n/a | n/a | n/a | n/a | n/a | n/a | n/a | n/a | n/a | n/a | n/a | n/a
ProcessArea\024-02-G-DC\024-02-G-DC_ME | ME_EOBO | 2.9F | 36.1 | 024-02-G 318 | 40.6 | 104.4 | 0 | 20.3073 | 44.2518 | 238.237 | Parameter value | Parameter value | Parameter value | 75.4084 | 44.5365 | n/a | 6004.05 | 634.185 | n/a | 39.326 | 13.8714 | n/a | 48.5975 | 14.5528 | n/a | 36.0824 | 30.6651 | n/a
ProcessArea\024-02-G-DC\024-02-G-DC_ME | ME_EOBO | 7.7D | 36.1 | 024-02-G 318 | 40.6 | 104.4 | 0 | 20.3073 | 50.9596 | 239.164 | Parameter value | Parameter value | Parameter value | 77.8783 | 51.5326 | n/a | 6632.61 | 1113.48 | n/a | 42.0441 | 18.2567 | n/a | 50.2146 | 19.4138 | n/a | 35.8342 | 33.2758 | n/a
ProcessArea\024-02-G-DC\024-02-G-DC_ME | ME_EOBO | 14.5D | 36.1 | 024-02-G 318 | 40.6 | 104.4 | 0 | 20.3073 | 59.6075 | 232.682 | Parameter value | Parameter value | Parameter value | 77.9579 | 56.1313 | n/a | 6187.15 | 1062.85 | n/a | 41.7566 | 19.9293 | n/a | 47.1645 | 16.9758 | n/a | 36.2012 | 36.202 | n/a
ProcessArea\024-02-G-DC\024-02-G-DC_ME | ME_EOBX | 2.9F | 36.1 | 024-02-G 318 | 40.6 | 104.4 | 0 | 20.3073 | 44.2518 | 238.237 | Parameter value | Parameter value | Parameter value | 75.4084 | 44.5365 | n/a | 6004.05 | 634.185 | n/a | 39.326 | 13.8714 | n/a | 48.5975 | 14.5528 | n/a | 36.0824 | 30.6651 | n/a
ProcessArea\024-02-G-DC\024-02-G-DC_ME | ME_EOBX | 7.7D | 36.1 | 024-02-G 318 | 40.6 | 104.4 | 0 | 20.3073 | 50.9596 | 239.164 | Parameter value | Parameter value | Parameter value | 77.8783 | 51.5326 | n/a | 6632.61 | 1113.48 | n/a | 42.0441 | 18.2567 | n/a | 50.2146 | 19.4138 | n/a | 35.8342 | 33.2758 | n/a
ProcessArea\024-02-G-DC\024-02-G-DC_ME | ME_EOBX | 14.5D | 36.1 | 024-02-G 318 | 40.6 | 104.4 | 0 | 20.3073 | 59.6075 | 232.682 | Parameter value | Parameter value | Parameter value | 77.9579 | 56.1313 | n/a | 6187.15 | 1062.85 | n/a | 41.7566 | 19.9293 | n/a | 47.1645 | 16.9758 | n/a | 36.2012 | 36.202 | n/a
ProcessArea\024-02-G-DC\024-02-G-DC_ME | ME_EXBO | 2.9F | 36.1 | 024-02-G 318 | 40.6 | 104.4 | 0 | 20.3073 | 44.2518 | 238.237 | Parameter value | Parameter value | Parameter value | 75.4084 | 44.5365 | n/a | 6004.05 | 634.185 | n/a | 39.326 | 13.8714 | n/a | 48.5975 | 14.5528 | n/a | 36.0824 | 30.6651 | n/a
ProcessArea\024-02-G-DC\024-02-G-DC_ME | ME_EXBO | 7.7D | 36.1 | 024-02-G 318 | 40.6 | 104.4 | 0 | 20.3073 | 50.9596 | 239.164 | Parameter value | Parameter value | Parameter value | 77.8783 | 51.5326 | n/a | 6632.61 | 1113.48 | n/a | 42.0441 | 18.2567 | n/a | 50.2146 | 19.4138 | n/a | 35.8342 | 33.2758 | n/a
ProcessArea\024-02-G-DC\024-02-G-DC_ME | ME_EXBO | 14.5D | 36.1 | 024-02-G 318 | 40.6 | 104.4 | 0 | 20.3073 | 59.6075 | 232.682 | Parameter value | Parameter value | Parameter value | 77.9579 | 56.1313 | n/a | 6187.15 | 1062.85 | n/a | 41.7566 | 19.9293 | n/a | 47.1645 | 16.9758 | n/a | 36.2012 | 36.202 | n/a
ProcessArea\024-02-G-DC\024-02-G-DC_ME | ME_EXBX | 2.9F | 36.1 | 024-02-G 318 | 40.6 | 104.4 | 0 | 20.3073 | 44.2518 | 238.237 | Parameter value | Parameter value | Parameter value | 75.4084 | 44.5365 | n/a | 6004.05 | 634.185 | n/a | 39.326 | 13.8714 | n/a | 48.5975 | 14.5528 | n/a | 36.0824 | 30.6651 | n/a
ProcessArea\024-02-G-DC\024-02-G-DC_ME | ME_EXBX | 7.7D | 36.1 | 024-02-G 318 | 40.6 | 104.4 | 0 | 20.3073 | 50.9596 | 239.164 | Parameter value | Parameter value | Parameter value | 77.8783 | 51.5326 | n/a | 6632.61 | 1113.48 | n/a | 42.0441 | 18.2567 | n/a | 50.2146 | 19.4138 | n/a | 35.8342 | 33.2758 | n/a
ProcessArea\024-02-G-DC\024-02-G-DC_ME | ME_EXBX | 14.5D | 36.1 | 024-02-G 318 | 40.6 | 104.4 | 0 | 20.3073 | 59.6075 | 232.682 | Parameter value | Parameter value | Parameter value | 77.9579 | 56.1313 | n/a | 6187.15 | 1062.85 | n/a | 41.7566 | 19.9293 | n/a | 47.1645 | 16.9758 | n/a | 36.2012 | 36.202 | n/a
ProcessArea\024-02-G-DC\024-02-G-DC_LM | LM_EOBO | 2.9F | 91.79 | 024-02-G 318 | 40.6 | 104.4 | 0 | 131.289 | 91.1804 | 301.762 | Parameter value | Parameter value | Parameter value | 185.091 | 124 | 81.2325 | 43506 | 12327.2 | 1588.72 | 106.268 | 57.6135 | 25.1947 | 130.316 | 68.1067 | 20.0719 | 78.823 | 66.3865 | 56.0378
ProcessArea\024-02-G-DC\024-02-G-DC_LM | LM_EOBO | 7.7D | 91.79 | 024-02-G 318 | 40.6 | 104.4 | 0 | 131.289 | 101.744 | 344.884 | Parameter value | Parameter value | Parameter value | 176.528 | 136.039 | 102.293 | 42522.7 | 15471 | 4082.25 | 100.118 | 66.5641 | 39.1874 | 135.194 | 73.9823 | 33.1592 | 76.279 | 69.4749 | 63.1052
ProcessArea\024-02-G-DC\024-02-G-DC_LM | LM_EOBO | 14.5D | 91.79 | 024-02-G 318 | 40.6 | 104.4 | 0 | 131.289 | 124.195 | 267.908 | Parameter value | Parameter value | Parameter value | 180.357 | 151.873 | 128.588 | 43599.1 | 16887.7 | 4982.2 | 101.99 | 73.5113 | 50.2263 | 136.073 | 73.1251 | 31.5748 | 78.3621 | 78.3613 | 78.3621
ProcessArea\024-02-G-DC\024-02-G-DC_LM | LM_EOBX | 2.9F | 91.79 | 024-02-G 318 | 40.6 | 104.4 | 0 | 131.289 | 91.1804 | 301.762 | Parameter value | Parameter value | Parameter value | 185.091 | 124 | 81.2325 | 43506 | 12327.2 | 1588.72 | 106.268 | 57.6135 | 25.1947 | 130.316 | 68.1067 | 20.0719 | 78.823 | 66.3865 | 56.0378
ProcessArea\024-02-G-DC\024-02-G-DC_LM | LM_EOBX | 7.7D | 91.79 | 024-02-G 318 | 40.6 | 104.4 | 0 | 131.289 | 101.744 | 344.884 | Parameter value | Parameter value | Parameter value | 176.528 | 136.039 | 102.293 | 42522.7 | 15471 | 4082.25 | 100.118 | 66.5641 | 39.1874 | 135.194 | 73.9823 | 33.1592 | 76.279 | 69.4749 | 63.1052
ProcessArea\024-02-G-DC\024-02-G-DC_LM | LM_EOBX | 14.5D | 91.79 | 024-02-G 318 | 40.6 | 104.4 | 0 | 131.289 | 124.195 | 267.908 | Parameter value | Parameter value | Parameter value | 180.357 | 151.873 | 128.588 | 43599.1 | 16887.7 | 4982.2 | 101.99 | 73.5113 | 50.2263 | 136.073 | 73.1251 | 31.5748 | 78.3621 | 78.3613 | 78.3621
ProcessArea\024-02-G-DC\024-02-G-DC_LM | LM_EXBO | 2.9F | 91.79 | 024-02-G 318 | 40.6 | 104.4 | 0 | 131.289 | 91.1804 | 301.762 | Parameter value | Parameter value | Parameter value | 185.091 | 124 | 81.2325 | 43506 | 12327.2 | 1588.72 | 106.268 | 57.6135 | 25.1947 | 130.316 | 68.1067 | 20.0719 | 78.823 | 66.3865 | 56.0378
ProcessArea\024-02-G-DC\024-02-G-DC_LM | LM_EXBO | 7.7D | 91.79 | 024-02-G 318 | 40.6 | 104.4 | 0 | 131.289 | 101.744 | 344.884 | Parameter value | Parameter value | Parameter value | 176.528 | 136.039 | 102.293 | 42522.7 | 15471 | 4082.25 | 100.118 | 66.5641 | 39.1874 | 135.194 | 73.9823 | 33.1592 | 76.279 | 69.4749 | 63.1052
ProcessArea\024-02-G-DC\024-02-G-DC_LM | LM_EXBO | 14.5D | 91.79 | 024-02-G 318 | 40.6 | 104.4 | 0 | 131.289 | 124.195 | 267.908 | Parameter value | Parameter value | Parameter value | 180.357 | 151.873 | 128.588 | 43599.1 | 16887.7 | 4982.2 | 101.99 | 73.5113 | 50.2263 | 136.073 | 73.1251 | 31.5748 | 78.3621 | 78.3613 | 78.3621
ProcessArea\024-02-G-DC\024-02-G-DC_LM | LM_EXBX | 2.9F | 91.79 | 024-02-G 318 | 40.6 | 104.4 | 0 | 131.289 | 91.1804 | 301.762 | Parameter value | Parameter value | Parameter value | 185.091 | 124 | 81.2325 | 43506 | 12327.2 | 1588.72 | 106.268 | 57.6135 | 25.1947 | 130.316 | 68.1067 | 20.0719 | 78.823 | 66.3865 | 56.0378
ProcessArea\024-02-G-DC\024-02-G-DC_LM | LM_EXBX | 7.7D | 91.79 | 024-02-G 318 | 40.6 | 104.4 | 0 | 131.289 | 101.744 | 344.884 | Parameter value | Parameter value | Parameter value | 176.528 | 136.039 | 102.293 | 42522.7 | 15471 | 4082.25 | 100.118 | 66.5641 | 39.1874 | 135.194 | 73.9823 | 33.1592 | 76.279 | 69.4749 | 63.1052
ProcessArea\024-02-G-DC\024-02-G-DC_LM | LM_EXBX | 14.5D | 91.79 | 024-02-G 318 | 40.6 | 104.4 | 0 | 131.289 | 124.195 | 267.908 | Parameter value | Parameter value | Parameter value | 180.357 | 151.873 | 128.588 | 43599.1 | 16887.7 | 4982.2 | 101.99 | 73.5113 | 50.2263 | 136.073 | 73.1251 | 31.5748 | 78.3621 | 78.3613 | 78.3621
ProcessArea\024-03-01-G\024-03-01-G_SM | SM_EOBO | 2.9F | 7.1 | 024-03-01-G 119 | 41.1 | 102.6 | 0 | 0.76511 | 11.9577 | 100.758 | Parameter value | Parameter value | Parameter value | n/a | n/a | n/a | n/a | n/a | n/a | n/a | n/a | n/a | n/a | n/a | n/a | n/a | n/a | n/a
ProcessArea\024-03-01-G\024-03-01-G_SM | SM_EOBO | 7.7D | 7.1 | 024-03-01-G 119 | 41.1 | 102.6 | 0 | 0.76511 | 13.6086 | 89.6515 | Parameter value | Parameter value | Parameter value | n/a | n/a | n/a | n/a | n/a | n/a | n/a | n/a | n/a | n/a | n/a | n/a | n/a | n/a | n/a
ProcessArea\024-03-01-G\024-03-01-G_SM | SM_EOBO | 14.5D | 7.1 | 024-03-01-G 119 | 41.1 | 102.6 | 0 | 0.76511 | 14.1841 | 73.254 | Parameter value | Parameter value | Parameter value | n/a | n/a | n/a | n/a | n/a | n/a | n/a | n/a | n/a | n/a | n/a | n/a | n/a | n/a | n/a
ProcessArea\024-03-01-G\024-03-01-G_SM | SM_EOBX | 2.9F | 7.1 | 024-03-01-G 119 | 41.1 | 102.6 | 0 | 0.76511 | 11.9577 | 100.758 | Parameter value | Parameter value | Parameter value | n/a | n/a | n/a | n/a | n/a | n/a | n/a | n/a | n/a | n/a | n/a | n/a | n/a | n/a | n/a
ProcessArea\024-03-01-G\024-03-01-G_SM | SM_EOBX | 7.7D | 7.1 | 024-03-01-G 119 | 41.1 | 102.6 | 0 | 0.76511 | 13.6086 | 89.6515 | Parameter value | Parameter value | Parameter value | n/a | n/a | n/a | n/a | n/a | n/a | n/a | n/a | n/a | n/a | n/a | n/a | n/a | n/a | n/a
ProcessArea\024-03-01-G\024-03-01-G_SM | SM_EOBX | 14.5D | 7.1 | 024-03-01-G 119 | 41.1 | 102.6 | 0 | 0.76511 | 14.1841 | 73.254 | Parameter value | Parameter value | Parameter value | n/a | n/a | n/a | n/a | n/a | n/a | n/a | n/a | n/a | n/a | n/a | n/a | n/a | n/a | n/a
ProcessArea\024-03-01-G\024-03-01-G_SM | SM_EXBO | 2.9F | 7.1 | 024-03-01-G 119 | 41.1 | 102.6 | 0 | 0.76511 | 11.9577 | 100.758 | Parameter value | Parameter value | Parameter value | n/a | n/a | n/a | n/a | n/a | n/a | n/a | n/a | n/a | n/a | n/a | n/a | n/a | n/a | n/a
ProcessArea\024-03-01-G\024-03-01-G_SM | SM_EXBO | 7.7D | 7.1 | 024-03-01-G 119 | 41.1 | 102.6 | 0 | 0.76511 | 13.6086 | 89.6515 | Parameter value | Parameter value | Parameter value | n/a | n/a | n/a | n/a | n/a | n/a | n/a | n/a | n/a | n/a | n/a | n/a | n/a | n/a | n/a
ProcessArea\024-03-01-G\024-03-01-G_SM | SM_EXBO | 14.5D | 7.1 | 024-03-01-G 119 | 41.1 | 102.6 | 0 | 0.76511 | 14.1841 | 73.254 | Parameter value | Parameter value | Parameter value | n/a | n/a | n/a | n/a | n/a | n/a | n/a | n/a | n/a | n/a | n/a | n/a | n/a | n/a | n/a
ProcessArea\024-03-01-G\024-03-01-G_SM | SM_EXBX | 2.9F | 7.1 | 024-03-01-G 119 | 41.1 | 102.6 | 0 | 0.76511 | 11.9577 | 100.758 | Parameter value | Parameter value | Parameter value | n/a | n/a | n/a | n/a | n/a | n/a | n/a | n/a | n/a | n/a | n/a | n/a | n/a | n/a | n/a
ProcessArea\024-03-01-G\024-03-01-G_SM | SM_EXBX | 7.7D | 7.1 | 024-03-01-G 119 | 41.1 | 102.6 | 0 | 0.76511 | 13.6086 | 89.6515 | Parameter value | Parameter value | Parameter value | n/a | n/a | n/a | n/a | n/a | n/a | n/a | n/a | n/a | n/a | n/a | n/a | n/a | n/a | n/a
ProcessArea\024-03-01-G\024-03-01-G_SM | SM_EXBX | 14.5D | 7.1 | 024-03-01-G 119 | 41.1 | 102.6 | 0 | 0.76511 | 14.1841 | 73.254 | Parameter value | Parameter value | Parameter value | n/a | n/a | n/a | n/a | n/a | n/a | n/a | n/a | n/a | n/a | n/a | n/a | n/a | n/a | n/a
ProcessArea\024-03-01-G\024-03-01-G_ME | ME_EOBO | 2.9F | 36.1 | 024-03-01-G 119 | 41.1 | 102.6 | 0 | 19.7797 | 43.8707 | 236.665 | Parameter value | Parameter value | Parameter value | 76.3847 | 48.8238 | n/a | 6237.6 | 1231.36 | n/a | 39.7831 | 18.9266 | n/a | 49.9079 | 20.7092 | n/a | 36.6015 | 29.8972 | n/a
ProcessArea\024-03-01-G\024-03-01-G_ME | ME_EOBO | 7.7D | 36.1 | 024-03-01-G 119 | 41.1 | 102.6 | 0 | 19.7797 | 50.5012 | 236.5 | Parameter value | Parameter value | Parameter value | 77.903 | 56.1022 | n/a | 6748.45 | 1688.45 | n/a | 41.9652 | 23.1011 | n/a | 51.1876 | 23.2652 | n/a | 35.9378 | 33.0011 | n/a
ProcessArea\024-03-01-G\024-03-01-G_ME | ME_EOBO | 14.5D | 36.1 | 024-03-01-G 119 | 41.1 | 102.6 | 0 | 19.7797 | 58.8738 | 231.866 | Parameter value | Parameter value | Parameter value | 77.3763 | 60.3846 | n/a | 6269.21 | 1601.77 | n/a | 41.5999 | 24.6094 | n/a | 47.9701 | 20.7181 | n/a | 35.7764 | 35.7753 | n/a
ProcessArea\024-03-01-G\024-03-01-G_ME | ME_EOBX | 2.9F | 36.1 | 024-03-01-G 119 | 41.1 | 102.6 | 0 | 19.7797 | 43.8707 | 236.665 | Parameter value | Parameter value | Parameter value | 76.3847 | 48.8238 | n/a | 6237.6 | 1231.36 | n/a | 39.7831 | 18.9266 | n/a | 49.9079 | 20.7092 | n/a | 36.6015 | 29.8972 | n/a
ProcessArea\024-03-01-G\024-03-01-G_ME | ME_EOBX | 7.7D | 36.1 | 024-03-01-G 119 | 41.1 | 102.6 | 0 | 19.7797 | 50.5012 | 236.5 | Parameter value | Parameter value | Parameter value | 77.903 | 56.1022 | n/a | 6748.45 | 1688.45 | n/a | 41.9652 | 23.1011 | n/a | 51.1876 | 23.2652 | n/a | 35.9378 | 33.0011 | n/a
ProcessArea\024-03-01-G\024-03-01-G_ME | ME_EOBX | 14.5D | 36.1 | 024-03-01-G 119 | 41.1 | 102.6 | 0 | 19.7797 | 58.8738 | 231.866 | Parameter value | Parameter value | Parameter value | 77.3763 | 60.3846 | n/a | 6269.21 | 1601.77 | n/a | 41.5999 | 24.6094 | n/a | 47.9701 | 20.7181 | n/a | 35.7764 | 35.7753 | n/a
ProcessArea\024-03-01-G\024-03-01-G_ME | ME_EXBO | 2.9F | 36.1 | 024-03-01-G 119 | 41.1 | 102.6 | 0 | 19.7797 | 43.8707 | 236.665 | Parameter value | Parameter value | Parameter value | 76.3847 | 48.8238 | n/a | 6237.6 | 1231.36 | n/a | 39.7831 | 18.9266 | n/a | 49.9079 | 20.7092 | n/a | 36.6015 | 29.8972 | n/a
ProcessArea\024-03-01-G\024-03-01-G_ME | ME_EXBO | 7.7D | 36.1 | 024-03-01-G 119 | 41.1 | 102.6 | 0 | 19.7797 | 50.5012 | 236.5 | Parameter value | Parameter value | Parameter value | 77.903 | 56.1022 | n/a | 6748.45 | 1688.45 | n/a | 41.9652 | 23.1011 | n/a | 51.1876 | 23.2652 | n/a | 35.9378 | 33.0011 | n/a
ProcessArea\024-03-01-G\024-03-01-G_ME | ME_EXBO | 14.5D | 36.1 | 024-03-01-G 119 | 41.1 | 102.6 | 0 | 19.7797 | 58.8738 | 231.866 | Parameter value | Parameter value | Parameter value | 77.3763 | 60.3846 | n/a | 6269.21 | 1601.77 | n/a | 41.5999 | 24.6094 | n/a | 47.9701 | 20.7181 | n/a | 35.7764 | 35.7753 | n/a
ProcessArea\024-03-01-G\024-03-01-G_ME | ME_EXBX | 2.9F | 36.1 | 024-03-01-G 119 | 41.1 | 102.6 | 0 | 19.7797 | 43.8707 | 236.665 | Parameter value | Parameter value | Parameter value | 76.3847 | 48.8238 | n/a | 6237.6 | 1231.36 | n/a | 39.7831 | 18.9266 | n/a | 49.9079 | 20.7092 | n/a | 36.6015 | 29.8972 | n/a
ProcessArea\024-03-01-G\024-03-01-G_ME | ME_EXBX | 7.7D | 36.1 | 024-03-01-G 119 | 41.1 | 102.6 | 0 | 19.7797 | 50.5012 | 236.5 | Parameter value | Parameter value | Parameter value | 77.903 | 56.1022 | n/a | 6748.45 | 1688.45 | n/a | 41.9652 | 23.1011 | n/a | 51.1876 | 23.2652 | n/a | 35.9378 | 33.0011 | n/a
ProcessArea\024-03-01-G\024-03-01-G_ME | ME_EXBX | 14.5D | 36.1 | 024-03-01-G 119 | 41.1 | 102.6 | 0 | 19.7797 | 58.8738 | 231.866 | Parameter value | Parameter value | Parameter value | 77.3763 | 60.3846 | n/a | 6269.21 | 1601.77 | n/a | 41.5999 | 24.6094 | n/a | 47.9701 | 20.7181 | n/a | 35.7764 | 35.7753 | n/a
ProcessArea\024-03-01-G\024-03-01-G_LM | LM_EOBO | 2.9F | 92.97 | 024-03-01-G 119 | 41.1 | 102.6 | 0 | 131.187 | 91.0975 | 301.74 | Parameter value | Parameter value | Parameter value | 185.624 | 127.048 | 88.2793 | 45684.5 | 13492.4 | 2670.75 | 110.325 | 60.8214 | 31.2658 | 131.81 | 70.6125 | 27.1903 | 75.2996 | 66.2265 | 57.0135
ProcessArea\024-03-01-G\024-03-01-G_LM | LM_EOBO | 7.7D | 92.97 | 024-03-01-G 119 | 41.1 | 102.6 | 0 | 131.187 | 101.598 | 345.308 | Parameter value | Parameter value | Parameter value | 175.621 | 136.82 | 105.023 | 42494.3 | 15850.8 | 4782.62 | 99.6111 | 67.008 | 42.0938 | 135.792 | 75.2967 | 36.1659 | 75.6906 | 69.8118 | 62.9292
ProcessArea\024-03-01-G\024-03-01-G_LM | LM_EOBO | 14.5D | 92.97 | 024-03-01-G 119 | 41.1 | 102.6 | 0 | 131.187 | 123.874 | 268.556 | Parameter value | Parameter value | Parameter value | 178.378 | 151.786 | 133.463 | 42829.6 | 17132.5 | 5915.57 | 99.897 | 73.5253 | 55.2019 | 136.471 | 74.1708 | 34.1109 | 78.2594 | 78.2603 | 78.2607
ProcessArea\024-03-01-G\024-03-01-G_LM | LM_EOBX | 2.9F | 92.97 | 024-03-01-G 119 | 41.1 | 102.6 | 0 | 131.187 | 91.0975 | 301.74 | Parameter value | Parameter value | Parameter value | 185.624 | 127.048 | 88.2793 | 45684.5 | 13492.4 | 2670.75 | 110.325 | 60.8214 | 31.2658 | 131.81 | 70.6125 | 27.1903 | 75.2996 | 66.2265 | 57.0135
ProcessArea\024-03-01-G\024-03-01-G_LM | LM_EOBX | 7.7D | 92.97 | 024-03-01-G 119 | 41.1 | 102.6 | 0 | 131.187 | 101.598 | 345.308 | Parameter value | Parameter value | Parameter value | 175.621 | 136.82 | 105.023 | 42494.3 | 15850.8 | 4782.62 | 99.6111 | 67.008 | 42.0938 | 135.792 | 75.2967 | 36.1659 | 75.6906 | 69.8118 | 62.9292
ProcessArea\024-03-01-G\024-03-01-G_LM | LM_EOBX | 14.5D | 92.97 | 024-03-01-G 119 | 41.1 | 102.6 | 0 | 131.187 | 123.874 | 268.556 | Parameter value | Parameter value | Parameter value | 178.378 | 151.786 | 133.463 | 42829.6 | 17132.5 | 5915.57 | 99.897 | 73.5253 | 55.2019 | 136.471 | 74.1708 | 34.1109 | 78.2594 | 78.2603 | 78.2607
ProcessArea\024-03-01-G\024-03-01-G_LM | LM_EXBO | 2.9F | 92.97 | 024-03-01-G 119 | 41.1 | 102.6 | 0 | 131.187 | 91.0975 | 301.74 | Parameter value | Parameter value | Parameter value | 185.624 | 127.048 | 88.2793 | 45684.5 | 13492.4 | 2670.75 | 110.325 | 60.8214 | 31.2658 | 131.81 | 70.6125 | 27.1903 | 75.2996 | 66.2265 | 57.0135
ProcessArea\024-03-01-G\024-03-01-G_LM | LM_EXBO | 7.7D | 92.97 | 024-03-01-G 119 | 41.1 | 102.6 | 0 | 131.187 | 101.598 | 345.308 | Parameter value | Parameter value | Parameter value | 175.621 | 136.82 | 105.023 | 42494.3 | 15850.8 | 4782.62 | 99.6111 | 67.008 | 42.0938 | 135.792 | 75.2967 | 36.1659 | 75.6906 | 69.8118 | 62.9292
ProcessArea\024-03-01-G\024-03-01-G_LM | LM_EXBO | 14.5D | 92.97 | 024-03-01-G 119 | 41.1 | 102.6 | 0 | 131.187 | 123.874 | 268.556 | Parameter value | Parameter value | Parameter value | 178.378 | 151.786 | 133.463 | 42829.6 | 17132.5 | 5915.57 | 99.897 | 73.5253 | 55.2019 | 136.471 | 74.1708 | 34.1109 | 78.2594 | 78.2603 | 78.2607
ProcessArea\024-03-01-G\024-03-01-G_LM | LM_EXBX | 2.9F | 92.97 | 024-03-01-G 119 | 41.1 | 102.6 | 0 | 131.187 | 91.0975 | 301.74 | Parameter value | Parameter value | Parameter value | 185.624 | 127.048 | 88.2793 | 45684.5 | 13492.4 | 2670.75 | 110.325 | 60.8214 | 31.2658 | 131.81 | 70.6125 | 27.1903 | 75.2996 | 66.2265 | 57.0135
ProcessArea\024-03-01-G\024-03-01-G_LM | LM_EXBX | 7.7D | 92.97 | 024-03-01-G 119 | 41.1 | 102.6 | 0 | 131.187 | 101.598 | 345.308 | Parameter value | Parameter value | Parameter value | 175.621 | 136.82 | 105.023 | 42494.3 | 15850.8 | 4782.62 | 99.6111 | 67.008 | 42.0938 | 135.792 | 75.2967 | 36.1659 | 75.6906 | 69.8118 | 62.9292
ProcessArea\024-03-01-G\024-03-01-G_LM | LM_EXBX | 14.5D | 92.97 | 024-03-01-G 119 | 41.1 | 102.6 | 0 | 131.187 | 123.874 | 268.556 | Parameter value | Parameter value | Parameter value | 178.378 | 151.786 | 133.463 | 42829.6 | 17132.5 | 5915.57 | 99.897 | 73.5253 | 55.2019 | 136.471 | 74.1708 | 34.1109 | 78.2594 | 78.2603 | 78.2607
ProcessArea\024-03-02-L\024-03-02-L_LM | LM_EOBN | 2.9F | 1.36 | 024-03-02-L 241 | 40.1 | 103.1 | 0 | 0.10024 | 3.7875 | 195.476 | Parameter value | Parameter value | Parameter value | 6.8908 | n/a | n/a | 59.5745 | n/a | n/a | 4.118 | n/a | n/a | 4.6049 | n/a | n/a | 2.7728 | n/a | n/a
ProcessArea\024-03-02-L\024-03-02-L_LM | LM_EOBN | 7.7D | 1.36 | 024-03-02-L 241 | 40.1 | 103.1 | 0 | 0.10024 | 2.9923 | 247.364 | Parameter value | Parameter value | Parameter value | 6.3406 | n/a | n/a | 59.7504 | n/a | n/a | 4.174 | n/a | n/a | 4.5566 | n/a | n/a | 2.1666 | n/a | n/a
ProcessArea\024-03-02-L\024-03-02-L_LM | LM_EOBN | 14.5D | 1.36 | 024-03-02-L 241 | 40.1 | 103.1 | 0 | 0.10024 | 2.8647 | 240.595 | Parameter value | Parameter value | Parameter value | 6.2696 | n/a | n/a | 59.5883 | n/a | n/a | 4.1983 | n/a | n/a | 4.5179 | n/a | n/a | 2.0713 | n/a | n/a
ProcessArea\024-03-02-L\024-03-02-L_LM | LM_EXBN | 2.9F | 1.36 | 024-03-02-L 241 | 40.1 | 103.1 | 0 | 0.10024 | 3.7875 | 195.476 | Parameter value | Parameter value | Parameter value | 6.8908 | n/a | n/a | 59.5745 | n/a | n/a | 4.118 | n/a | n/a | 4.6049 | n/a | n/a | 2.7728 | n/a | n/a
ProcessArea\024-03-02-L\024-03-02-L_LM | LM_EXBN | 7.7D | 1.36 | 024-03-02-L 241 | 40.1 | 103.1 | 0 | 0.10024 | 2.9923 | 247.364 | Parameter value | Parameter value | Parameter value | 6.3406 | n/a | n/a | 59.7504 | n/a | n/a | 4.174 | n/a | n/a | 4.5566 | n/a | n/a | 2.1666 | n/a | n/a
ProcessArea\024-03-02-L\024-03-02-L_LM | LM_EXBN | 14.5D | 1.36 | 024-03-02-L 241 | 40.1 | 103.1 | 0 | 0.10024 | 2.8647 | 240.595 | Parameter value | Parameter value | Parameter value | 6.2696 | n/a | n/a | 59.5883 | n/a | n/a | 4.1983 | n/a | n/a | 4.5179 | n/a | n/a | 2.0713 | n/a | n/a
ProcessArea\025-01-01-G\025-01-01-G_SM | SM_EOBO | 2.9F | 7.1 | 025-01-01-G 122 | 9.3 | 100.3 | 0 | 0.86378 | 13.0385 | 101.114 | Parameter value | Parameter value | Parameter value | n/a | n/a | n/a | n/a | n/a | n/a | n/a | n/a | n/a | n/a | n/a | n/a | n/a | n/a | n/a
ProcessArea\025-01-01-G\025-01-01-G_SM | SM_EOBO | 7.7D | 7.1 | 025-01-01-G 122 | 9.3 | 100.3 | 0 | 0.86378 | 15.2515 | 88.5927 | Parameter value | Parameter value | Parameter value | n/a | n/a | n/a | n/a | n/a | n/a | n/a | n/a | n/a | n/a | n/a | n/a | n/a | n/a | n/a
ProcessArea\025-01-01-G\025-01-01-G_SM | SM_EOBO | 14.5D | 7.1 | 025-01-01-G 122 | 9.3 | 100.3 | 0 | 0.86378 | 15.3294 | 74.5859 | Parameter value | Parameter value | Parameter value | n/a | n/a | n/a | n/a | n/a | n/a | n/a | n/a | n/a | n/a | n/a | n/a | n/a | n/a | n/a
ProcessArea\025-01-01-G\025-01-01-G_SM | SM_EOBX | 2.9F | 7.1 | 025-01-01-G 122 | 9.3 | 100.3 | 0 | 0.86378 | 13.0385 | 101.114 | Parameter value | Parameter value | Parameter value | n/a | n/a | n/a | n/a | n/a | n/a | n/a | n/a | n/a | n/a | n/a | n/a | n/a | n/a | n/a
ProcessArea\025-01-01-G\025-01-01-G_SM | SM_EOBX | 7.7D | 7.1 | 025-01-01-G 122 | 9.3 | 100.3 | 0 | 0.86378 | 15.2515 | 88.5927 | Parameter value | Parameter value | Parameter value | n/a | n/a | n/a | n/a | n/a | n/a | n/a | n/a | n/a | n/a | n/a | n/a | n/a | n/a | n/a
ProcessArea\025-01-01-G\025-01-01-G_SM | SM_EOBX | 14.5D | 7.1 | 025-01-01-G 122 | 9.3 | 100.3 | 0 | 0.86378 | 15.3294 | 74.5859 | Parameter value | Parameter value | Parameter value | n/a | n/a | n/a | n/a | n/a | n/a | n/a | n/a | n/a | n/a | n/a | n/a | n/a | n/a | n/a
ProcessArea\025-01-01-G\025-01-01-G_SM | SM_EXBO | 2.9F | 7.1 | 025-01-01-G 122 | 9.3 | 100.3 | 0 | 0.86378 | 13.0385 | 101.114 | Parameter value | Parameter value | Parameter value | n/a | n/a | n/a | n/a | n/a | n/a | n/a | n/a | n/a | n/a | n/a | n/a | n/a | n/a | n/a
ProcessArea\025-01-01-G\025-01-01-G_SM | SM_EXBO | 7.7D | 7.1 | 025-01-01-G 122 | 9.3 | 100.3 | 0 | 0.86378 | 15.2515 | 88.5927 | Parameter value | Parameter value | Parameter value | n/a | n/a | n/a | n/a | n/a | n/a | n/a | n/a | n/a | n/a | n/a | n/a | n/a | n/a | n/a
ProcessArea\025-01-01-G\025-01-01-G_SM | SM_EXBO | 14.5D | 7.1 | 025-01-01-G 122 | 9.3 | 100.3 | 0 | 0.86378 | 15.3294 | 74.5859 | Parameter value | Parameter value | Parameter value | n/a | n/a | n/a | n/a | n/a | n/a | n/a | n/a | n/a | n/a | n/a | n/a | n/a | n/a | n/a
ProcessArea\025-01-01-G\025-01-01-G_SM | SM_EXBX | 2.9F | 7.1 | 025-01-01-G 122 | 9.3 | 100.3 | 0 | 0.86378 | 13.0385 | 101.114 | Parameter value | Parameter value | Parameter value | n/a | n/a | n/a | n/a | n/a | n/a | n/a | n/a | n/a | n/a | n/a | n/a | n/a | n/a | n/a
ProcessArea\025-01-01-G\025-01-01-G_SM | SM_EXBX | 7.7D | 7.1 | 025-01-01-G 122 | 9.3 | 100.3 | 0 | 0.86378 | 15.2515 | 88.5927 | Parameter value | Parameter value | Parameter value | n/a | n/a | n/a | n/a | n/a | n/a | n/a | n/a | n/a | n/a | n/a | n/a | n/a | n/a | n/a
ProcessArea\025-01-01-G\025-01-01-G_SM | SM_EXBX | 14.5D | 7.1 | 025-01-01-G 122 | 9.3 | 100.3 | 0 | 0.86378 | 15.3294 | 74.5859 | Parameter value | Parameter value | Parameter value | n/a | n/a | n/a | n/a | n/a | n/a | n/a | n/a | n/a | n/a | n/a | n/a | n/a | n/a | n/a
ProcessArea\025-01-01-G\025-01-01-G_ME | ME_EOBO | 2.9F | 36.1 | 025-01-01-G 122 | 9.3 | 100.3 | 0 | 22.3307 | 45.4934 | 246.358 | Parameter value | Parameter value | Parameter value | 80.7346 | 50.517 | n/a | 7204.33 | 1317.75 | n/a | 42.7177 | 19.5828 | n/a | 53.6829 | 21.4194 | n/a | 38.0169 | 30.9341 | n/a
ProcessArea\025-01-01-G\025-01-01-G_ME | ME_EOBO | 7.7D | 36.1 | 025-01-01-G 122 | 9.3 | 100.3 | 0 | 22.3307 | 52.8887 | 261.658 | Parameter value | Parameter value | Parameter value | 80.9358 | 58.5984 | n/a | 7790.44 | 1953.52 | n/a | 44.9856 | 24.8544 | n/a | 55.1238 | 25.0187 | n/a | 35.9503 | 33.7441 | n/a
ProcessArea\025-01-01-G\025-01-01-G_ME | ME_EOBO | 14.5D | 36.1 | 025-01-01-G 122 | 9.3 | 100.3 | 0 | 22.3307 | 63.2791 | 232.274 | Parameter value | Parameter value | Parameter value | 83.7141 | 63.9969 | n/a | 7552.08 | 1829.19 | n/a | 45.7161 | 25.9998 | n/a | 52.5832 | 22.3944 | n/a | 37.998 | 37.9971 | n/a
ProcessArea\025-01-01-G\025-01-01-G_ME | ME_EOBX | 2.9F | 36.1 | 025-01-01-G 122 | 9.3 | 100.3 | 0 | 22.3307 | 45.4934 | 246.358 | Parameter value | Parameter value | Parameter value | 80.7346 | 50.517 | n/a | 7204.33 | 1317.75 | n/a | 42.7177 | 19.5828 | n/a | 53.6829 | 21.4194 | n/a | 38.0169 | 30.9341 | n/a
ProcessArea\025-01-01-G\025-01-01-G_ME | ME_EOBX | 7.7D | 36.1 | 025-01-01-G 122 | 9.3 | 100.3 | 0 | 22.3307 | 52.8887 | 261.658 | Parameter value | Parameter value | Parameter value | 80.9358 | 58.5984 | n/a | 7790.44 | 1953.52 | n/a | 44.9856 | 24.8544 | n/a | 55.1238 | 25.0187 | n/a | 35.9503 | 33.7441 | n/a
ProcessArea\025-01-01-G\025-01-01-G_ME | ME_EOBX | 14.5D | 36.1 | 025-01-01-G 122 | 9.3 | 100.3 | 0 | 22.3307 | 63.2791 | 232.274 | Parameter value | Parameter value | Parameter value | 83.7141 | 63.9969 | n/a | 7552.08 | 1829.19 | n/a | 45.7161 | 25.9998 | n/a | 52.5832 | 22.3944 | n/a | 37.998 | 37.9971 | n/a
ProcessArea\025-01-01-G\025-01-01-G_ME | ME_EXBO | 2.9F | 36.1 | 025-01-01-G 122 | 9.3 | 100.3 | 0 | 22.3307 | 45.4934 | 246.358 | Parameter value | Parameter value | Parameter value | 80.7346 | 50.517 | n/a | 7204.33 | 1317.75 | n/a | 42.7177 | 19.5828 | n/a | 53.6829 | 21.4194 | n/a | 38.0169 | 30.9341 | n/a
ProcessArea\025-01-01-G\025-01-01-G_ME | ME_EXBO | 7.7D | 36.1 | 025-01-01-G 122 | 9.3 | 100.3 | 0 | 22.3307 | 52.8887 | 261.658 | Parameter value | Parameter value | Parameter value | 80.9358 | 58.5984 | n/a | 7790.44 | 1953.52 | n/a | 44.9856 | 24.8544 | n/a | 55.1238 | 25.0187 | n/a | 35.9503 | 33.7441 | n/a
ProcessArea\025-01-01-G\025-01-01-G_ME | ME_EXBO | 14.5D | 36.1 | 025-01-01-G 122 | 9.3 | 100.3 | 0 | 22.3307 | 63.2791 | 232.274 | Parameter value | Parameter value | Parameter value | 83.7141 | 63.9969 | n/a | 7552.08 | 1829.19 | n/a | 45.7161 | 25.9998 | n/a | 52.5832 | 22.3944 | n/a | 37.998 | 37.9971 | n/a
ProcessArea\025-01-01-G\025-01-01-G_ME | ME_EXBX | 2.9F | 36.1 | 025-01-01-G 122 | 9.3 | 100.3 | 0 | 22.3307 | 45.4934 | 246.358 | Parameter value | Parameter value | Parameter value | 80.7346 | 50.517 | n/a | 7204.33 | 1317.75 | n/a | 42.7177 | 19.5828 | n/a | 53.6829 | 21.4194 | n/a | 38.0169 | 30.9341 | n/a
ProcessArea\025-01-01-G\025-01-01-G_ME | ME_EXBX | 7.7D | 36.1 | 025-01-01-G 122 | 9.3 | 100.3 | 0 | 22.3307 | 52.8887 | 261.658 | Parameter value | Parameter value | Parameter value | 80.9358 | 58.5984 | n/a | 7790.44 | 1953.52 | n/a | 44.9856 | 24.8544 | n/a | 55.1238 | 25.0187 | n/a | 35.9503 | 33.7441 | n/a
ProcessArea\025-01-01-G\025-01-01-G_ME | ME_EXBX | 14.5D | 36.1 | 025-01-01-G 122 | 9.3 | 100.3 | 0 | 22.3307 | 63.2791 | 232.274 | Parameter value | Parameter value | Parameter value | 83.7141 | 63.9969 | n/a | 7552.08 | 1829.19 | n/a | 45.7161 | 25.9998 | n/a | 52.5832 | 22.3944 | n/a | 37.998 | 37.9971 | n/a
ProcessArea\025-01-01-G\025-01-01-G_LM | LM_EOBO | 2.9F | 84.93 | 025-01-01-G 122 | 9.3 | 100.3 | 0 | 123.598 | 90.3093 | 299.351 | Parameter value | Parameter value | Parameter value | 182.102 | 123.378 | 82.8194 | 43244.6 | 12802.1 | 2136.09 | 105.89 | 59.216 | 28.6444 | 129.995 | 68.8165 | 23.7372 | 76.2115 | 64.1624 | 54.1749
ProcessArea\025-01-01-G\025-01-01-G_LM | LM_EOBO | 7.7D | 84.93 | 025-01-01-G 122 | 9.3 | 100.3 | 0 | 123.598 | 101.863 | 334.099 | Parameter value | Parameter value | Parameter value | 170.745 | 134.943 | 104.987 | 41591.4 | 15743 | 4693.45 | 98.1416 | 67.3862 | 42.6728 | 134.896 | 74.3645 | 35.0099 | 71.8148 | 67.5563 | 62.3147
ProcessArea\025-01-01-G\025-01-01-G_LM | LM_EOBO | 14.5D | 84.93 | 025-01-01-G 122 | 9.3 | 100.3 | 0 | 123.598 | 126.484 | 255.311 | Parameter value | Parameter value | Parameter value | 179.538 | 152.915 | 132.67 | 42893.4 | 16916.9 | 5324.32 | 101.34 | 74.7172 | 54.4712 | 134.729 | 72.0694 | 31.1134 | 78.1983 | 78.1976 | 78.1986
ProcessArea\025-01-01-G\025-01-01-G_LM | LM_EOBX | 2.9F | 84.93 | 025-01-01-G 122 | 9.3 | 100.3 | 0 | 123.598 | 90.3093 | 299.351 | Parameter value | Parameter value | Parameter value | 182.102 | 123.378 | 82.8194 | 43244.6 | 12802.1 | 2136.09 | 105.89 | 59.216 | 28.6444 | 129.995 | 68.8165 | 23.7372 | 76.2115 | 64.1624 | 54.1749
ProcessArea\025-01-01-G\025-01-01-G_LM | LM_EOBX | 7.7D | 84.93 | 025-01-01-G 122 | 9.3 | 100.3 | 0 | 123.598 | 101.863 | 334.099 | Parameter value | Parameter value | Parameter value | 170.745 | 134.943 | 104.987 | 41591.4 | 15743 | 4693.45 | 98.1416 | 67.3862 | 42.6728 | 134.896 | 74.3645 | 35.0099 | 71.8148 | 67.5563 | 62.3147
ProcessArea\025-01-01-G\025-01-01-G_LM | LM_EOBX | 14.5D | 84.93 | 025-01-01-G 122 | 9.3 | 100.3 | 0 | 123.598 | 126.484 | 255.311 | Parameter value | Parameter value | Parameter value | 179.538 | 152.915 | 132.67 | 42893.4 | 16916.9 | 5324.32 | 101.34 | 74.7172 | 54.4712 | 134.729 | 72.0694 | 31.1134 | 78.1983 | 78.1976 | 78.1986
ProcessArea\025-01-01-G\025-01-01-G_LM | LM_EXBO | 2.9F | 84.93 | 025-01-01-G 122 | 9.3 | 100.3 | 0 | 123.598 | 90.3093 | 299.351 | Parameter value | Parameter value | Parameter value | 182.102 | 123.378 | 82.8194 | 43244.6 | 12802.1 | 2136.09 | 105.89 | 59.216 | 28.6444 | 129.995 | 68.8165 | 23.7372 | 76.2115 | 64.1624 | 54.1749
ProcessArea\025-01-01-G\025-01-01-G_LM | LM_EXBO | 7.7D | 84.93 | 025-01-01-G 122 | 9.3 | 100.3 | 0 | 123.598 | 101.863 | 334.099 | Parameter value | Parameter value | Parameter value | 170.745 | 134.943 | 104.987 | 41591.4 | 15743 | 4693.45 | 98.1416 | 67.3862 | 42.6728 | 134.896 | 74.3645 | 35.0099 | 71.8148 | 67.5563 | 62.3147
ProcessArea\025-01-01-G\025-01-01-G_LM | LM_EXBO | 14.5D | 84.93 | 025-01-01-G 122 | 9.3 | 100.3 | 0 | 123.598 | 126.484 | 255.311 | Parameter value | Parameter value | Parameter value | 179.538 | 152.915 | 132.67 | 42893.4 | 16916.9 | 5324.32 | 101.34 | 74.7172 | 54.4712 | 134.729 | 72.0694 | 31.1134 | 78.1983 | 78.1976 | 78.1986
ProcessArea\025-01-01-G\025-01-01-G_LM | LM_EXBX | 2.9F | 84.93 | 025-01-01-G 122 | 9.3 | 100.3 | 0 | 123.598 | 90.3093 | 299.351 | Parameter value | Parameter value | Parameter value | 182.102 | 123.378 | 82.8194 | 43244.6 | 12802.1 | 2136.09 | 105.89 | 59.216 | 28.6444 | 129.995 | 68.8165 | 23.7372 | 76.2115 | 64.1624 | 54.1749
ProcessArea\025-01-01-G\025-01-01-G_LM | LM_EXBX | 7.7D | 84.93 | 025-01-01-G 122 | 9.3 | 100.3 | 0 | 123.598 | 101.863 | 334.099 | Parameter value | Parameter value | Parameter value | 170.745 | 134.943 | 104.987 | 41591.4 | 15743 | 4693.45 | 98.1416 | 67.3862 | 42.6728 | 134.896 | 74.3645 | 35.0099 | 71.8148 | 67.5563 | 62.3147
ProcessArea\025-01-01-G\025-01-01-G_LM | LM_EXBX | 14.5D | 84.93 | 025-01-01-G 122 | 9.3 | 100.3 | 0 | 123.598 | 126.484 | 255.311 | Parameter value | Parameter value | Parameter value | 179.538 | 152.915 | 132.67 | 42893.4 | 16916.9 | 5324.32 | 101.34 | 74.7172 | 54.4712 | 134.729 | 72.0694 | 31.1134 | 78.1983 | 78.1976 | 78.1986
ProcessArea\025-01-02-L\025-01-02-L_SM | SM_EOBN | 2.9F | 7.1 | 025-01-02-L 121-1 | 9.4 | 100.4 | 0 | 2.5122 | 16.0664 | 255.778 | Parameter value | Parameter value | Parameter value | 32.7499 | 21.942 | n/a | 1565.59 | 360.902 | n/a | 20.6654 | 10.3476 | n/a | 24.1148 | 11.102 | n/a | 12.0845 | 11.5944 | n/a
ProcessArea\025-01-02-L\025-01-02-L_SM | SM_EOBN | 7.7D | 7.1 | 025-01-02-L 121-1 | 9.4 | 100.4 | 0 | 2.5122 | 12.6934 | 323.19 | Parameter value | Parameter value | Parameter value | 30.4754 | 19.4893 | n/a | 1565.24 | 355.658 | n/a | 20.8146 | 10.2553 | n/a | 23.9366 | 11.0391 | n/a | 9.6608 | 9.234 | n/a
ProcessArea\025-01-02-L\025-01-02-L_SM | SM_EOBN | 14.5D | 7.1 | 025-01-02-L 121-1 | 9.4 | 100.4 | 0 | 2.5122 | 12.1521 | 311.843 | Parameter value | Parameter value | Parameter value | 30.3348 | 19.1168 | n/a | 1568.16 | 352.827 | n/a | 21.0121 | 10.2748 | n/a | 23.7559 | 10.9304 | n/a | 9.3228 | 8.842 | n/a
ProcessArea\025-01-02-L\025-01-02-L_SM | SM_EXBN | 2.9F | 7.1 | 025-01-02-L 121-1 | 9.4 | 100.4 | 0 | 2.5122 | 16.0664 | 255.778 | Parameter value | Parameter value | Parameter value | 32.7499 | 21.942 | n/a | 1565.59 | 360.902 | n/a | 20.6654 | 10.3476 | n/a | 24.1148 | 11.102 | n/a | 12.0845 | 11.5944 | n/a
ProcessArea\025-01-02-L\025-01-02-L_SM | SM_EXBN | 7.7D | 7.1 | 025-01-02-L 121-1 | 9.4 | 100.4 | 0 | 2.5122 | 12.6934 | 323.19 | Parameter value | Parameter value | Parameter value | 30.4754 | 19.4893 | n/a | 1565.24 | 355.658 | n/a | 20.8146 | 10.2553 | n/a | 23.9366 | 11.0391 | n/a | 9.6608 | 9.234 | n/a
ProcessArea\025-01-02-L\025-01-02-L_SM | SM_EXBN | 14.5D | 7.1 | 025-01-02-L 121-1 | 9.4 | 100.4 | 0 | 2.5122 | 12.1521 | 311.843 | Parameter value | Parameter value | Parameter value | 30.3348 | 19.1168 | n/a | 1568.16 | 352.827 | n/a | 21.0121 | 10.2748 | n/a | 23.7559 | 10.9304 | n/a | 9.3228 | 8.842 | n/a
ProcessArea\025-01-02-L\025-01-02-L_LM | LM_EOBN | 2.9F | 8.38 | 025-01-02-L 121-1 | 9.4 | 100.4 | 0 | 3.4996 | 18.5576 | 266.949 | Parameter value | Parameter value | Parameter value | 38.5221 | 26.9744 | n/a | 2210.32 | 597.328 | n/a | 24.3635 | 13.2687 | n/a | 28.8779 | 14.3296 | n/a | 14.1586 | 13.7057 | n/a
ProcessArea\025-01-02-L\025-01-02-L_LM | LM_EOBN | 7.7D | 8.38 | 025-01-02-L 121-1 | 9.4 | 100.4 | 0 | 3.4996 | 14.6615 | 337.181 | Parameter value | Parameter value | Parameter value | 35.9458 | 24.068 | 11.4852 | 2210.84 | 586.218 | 8.7613 | 24.5449 | 13.1108 | 1.723 | 28.6712 | 14.2325 | 1.6186 | 11.4009 | 10.9573 | 9.7622
ProcessArea\025-01-02-L\025-01-02-L_LM | LM_EOBN | 14.5D | 8.38 | 025-01-02-L 121-1 | 9.4 | 100.4 | 0 | 3.4996 | 14.0363 | 325.287 | Parameter value | Parameter value | Parameter value | 35.8561 | 23.6691 | 11.0397 | 2218.73 | 587.397 | 10.1543 | 24.8187 | 13.2301 | 1.8215 | 28.4561 | 14.1325 | 1.7745 | 11.0374 | 10.439 | 9.2182
ProcessArea\025-01-02-L\025-01-02-L_LM | LM_EXBN | 2.9F | 8.38 | 025-01-02-L 121-1 | 9.4 | 100.4 | 0 | 3.4996 | 18.5576 | 266.949 | Parameter value | Parameter value | Parameter value | 38.5221 | 26.9744 | n/a | 2210.32 | 597.328 | n/a | 24.3635 | 13.2687 | n/a | 28.8779 | 14.3296 | n/a | 14.1586 | 13.7057 | n/a
ProcessArea\025-01-02-L\025-01-02-L_LM | LM_EXBN | 7.7D | 8.38 | 025-01-02-L 121-1 | 9.4 | 100.4 | 0 | 3.4996 | 14.6615 | 337.181 | Parameter value | Parameter value | Parameter value | 35.9458 | 24.068 | 11.4852 | 2210.84 | 586.218 | 8.7613 | 24.5449 | 13.1108 | 1.723 | 28.6712 | 14.2325 | 1.6186 | 11.4009 | 10.9573 | 9.7622
ProcessArea\025-01-02-L\025-01-02-L_LM | LM_EXBN | 14.5D | 8.38 | 025-01-02-L 121-1 | 9.4 | 100.4 | 0 | 3.4996 | 14.0363 | 325.287 | Parameter value | Parameter value | Parameter value | 35.8561 | 23.6691 | 11.0397 | 2218.73 | 587.397 | 10.1543 | 24.8187 | 13.2301 | 1.8215 | 28.4561 | 14.1325 | 1.7745 | 11.0374 | 10.439 | 9.2182
ProcessArea\025-02-01-G\025-02-01-G_SM | SM_EOBO | 2.9F | 7.1 | 025-02-01 G 123 | -7 | 64.7 | 0 | 0.54816 | 10.6243 | 86.5727 | Parameter value | Parameter value | Parameter value | n/a | n/a | n/a | n/a | n/a | n/a | n/a | n/a | n/a | n/a | n/a | n/a | n/a | n/a | n/a
ProcessArea\025-02-01-G\025-02-01-G_SM | SM_EOBO | 7.7D | 7.1 | 025-02-01 G 123 | -7 | 64.7 | 0 | 0.54816 | 12.2793 | 75.6597 | Parameter value | Parameter value | Parameter value | n/a | n/a | n/a | n/a | n/a | n/a | n/a | n/a | n/a | n/a | n/a | n/a | n/a | n/a | n/a
ProcessArea\025-02-01-G\025-02-01-G_SM | SM_EOBO | 14.5D | 7.1 | 025-02-01 G 123 | -7 | 64.7 | 0 | 0.54816 | 12.4987 | 59.4595 | Parameter value | Parameter value | Parameter value | n/a | n/a | n/a | n/a | n/a | n/a | n/a | n/a | n/a | n/a | n/a | n/a | n/a | n/a | n/a
ProcessArea\025-02-01-G\025-02-01-G_SM | SM_EOBX | 2.9F | 7.1 | 025-02-01 G 123 | -7 | 64.7 | 0 | 0.54816 | 10.6243 | 86.5727 | Parameter value | Parameter value | Parameter value | n/a | n/a | n/a | n/a | n/a | n/a | n/a | n/a | n/a | n/a | n/a | n/a | n/a | n/a | n/a
ProcessArea\025-02-01-G\025-02-01-G_SM | SM_EOBX | 7.7D | 7.1 | 025-02-01 G 123 | -7 | 64.7 | 0 | 0.54816 | 12.2793 | 75.6597 | Parameter value | Parameter value | Parameter value | n/a | n/a | n/a | n/a | n/a | n/a | n/a | n/a | n/a | n/a | n/a | n/a | n/a | n/a | n/a
ProcessArea\025-02-01-G\025-02-01-G_SM | SM_EOBX | 14.5D | 7.1 | 025-02-01 G 123 | -7 | 64.7 | 0 | 0.54816 | 12.4987 | 59.4595 | Parameter value | Parameter value | Parameter value | n/a | n/a | n/a | n/a | n/a | n/a | n/a | n/a | n/a | n/a | n/a | n/a | n/a | n/a | n/a
ProcessArea\025-02-01-G\025-02-01-G_SM | SM_EXBO | 2.9F | 7.1 | 025-02-01 G 123 | -7 | 64.7 | 0 | 0.54816 | 10.6243 | 86.5727 | Parameter value | Parameter value | Parameter value | n/a | n/a | n/a | n/a | n/a | n/a | n/a | n/a | n/a | n/a | n/a | n/a | n/a | n/a | n/a
ProcessArea\025-02-01-G\025-02-01-G_SM | SM_EXBO | 7.7D | 7.1 | 025-02-01 G 123 | -7 | 64.7 | 0 | 0.54816 | 12.2793 | 75.6597 | Parameter value | Parameter value | Parameter value | n/a | n/a | n/a | n/a | n/a | n/a | n/a | n/a | n/a | n/a | n/a | n/a | n/a | n/a | n/a
ProcessArea\025-02-01-G\025-02-01-G_SM | SM_EXBO | 14.5D | 7.1 | 025-02-01 G 123 | -7 | 64.7 | 0 | 0.54816 | 12.4987 | 59.4595 | Parameter value | Parameter value | Parameter value | n/a | n/a | n/a | n/a | n/a | n/a | n/a | n/a | n/a | n/a | n/a | n/a | n/a | n/a | n/a
ProcessArea\025-02-01-G\025-02-01-G_SM | SM_EXBX | 2.9F | 7.1 | 025-02-01 G 123 | -7 | 64.7 | 0 | 0.54816 | 10.6243 | 86.5727 | Parameter value | Parameter value | Parameter value | n/a | n/a | n/a | n/a | n/a | n/a | n/a | n/a | n/a | n/a | n/a | n/a | n/a | n/a | n/a
ProcessArea\025-02-01-G\025-02-01-G_SM | SM_EXBX | 7.7D | 7.1 | 025-02-01 G 123 | -7 | 64.7 | 0 | 0.54816 | 12.2793 | 75.6597 | Parameter value | Parameter value | Parameter value | n/a | n/a | n/a | n/a | n/a | n/a | n/a | n/a | n/a | n/a | n/a | n/a | n/a | n/a | n/a
ProcessArea\025-02-01-G\025-02-01-G_SM | SM_EXBX | 14.5D | 7.1 | 025-02-01 G 123 | -7 | 64.7 | 0 | 0.54816 | 12.4987 | 59.4595 | Parameter value | Parameter value | Parameter value | n/a | n/a | n/a | n/a | n/a | n/a | n/a | n/a | n/a | n/a | n/a | n/a | n/a | n/a | n/a
ProcessArea\025-02-01-G\025-02-01-G_ME | ME_EOBO | 2.9F | 36.1 | 025-02-01 G 123 | -7 | 64.7 | 0 | 14.1711 | 38.5056 | 224.835 | Parameter value | Parameter value | Parameter value | 67.1002 | 44.9161 | n/a | 4834.91 | 1306.01 | n/a | 34.7322 | 19.4769 | n/a | 44.3105 | 21.3442 | n/a | 32.368 | 25.4392 | n/a
ProcessArea\025-02-01-G\025-02-01-G_ME | ME_EOBO | 7.7D | 36.1 | 025-02-01 G 123 | -7 | 64.7 | 0 | 14.1711 | 44.9573 | 225.573 | Parameter value | Parameter value | Parameter value | 67.1047 | 52.9959 | 35.0868 | 5057.16 | 1668.13 | 49.3373 | 35.9668 | 23.9903 | 6.286 | 44.7564 | 22.1331 | 2.4983 | 31.138 | 29.0055 | 28.8008
ProcessArea\025-02-01-G\025-02-01-G_ME | ME_EOBO | 14.5D | 36.1 | 025-02-01 G 123 | -7 | 64.7 | 0 | 14.1711 | 51.8145 | 215.326 | Parameter value | Parameter value | Parameter value | 66.3785 | 56.2365 | n/a | 4530.2 | 1493.85 | n/a | 35.3586 | 25.2169 | n/a | 40.7825 | 18.8566 | n/a | 31.02 | 31.0195 | n/a
ProcessArea\025-02-01-G\025-02-01-G_ME | ME_EOBX | 2.9F | 36.1 | 025-02-01 G 123 | -7 | 64.7 | 0 | 14.1711 | 38.5056 | 224.835 | Parameter value | Parameter value | Parameter value | 67.1002 | 44.9161 | n/a | 4834.91 | 1306.01 | n/a | 34.7322 | 19.4769 | n/a | 44.3105 | 21.3442 | n/a | 32.368 | 25.4392 | n/a
ProcessArea\025-02-01-G\025-02-01-G_ME | ME_EOBX | 7.7D | 36.1 | 025-02-01 G 123 | -7 | 64.7 | 0 | 14.1711 | 44.9573 | 225.573 | Parameter value | Parameter value | Parameter value | 67.1047 | 52.9959 | 35.0868 | 5057.16 | 1668.13 | 49.3373 | 35.9668 | 23.9903 | 6.286 | 44.7564 | 22.1331 | 2.4983 | 31.138 | 29.0055 | 28.8008
ProcessArea\025-02-01-G\025-02-01-G_ME | ME_EOBX | 14.5D | 36.1 | 025-02-01 G 123 | -7 | 64.7 | 0 | 14.1711 | 51.8145 | 215.326 | Parameter value | Parameter value | Parameter value | 66.3785 | 56.2365 | n/a | 4530.2 | 1493.85 | n/a | 35.3586 | 25.2169 | n/a | 40.7825 | 18.8566 | n/a | 31.02 | 31.0195 | n/a
ProcessArea\025-02-01-G\025-02-01-G_ME | ME_EXBO | 2.9F | 36.1 | 025-02-01 G 123 | -7 | 64.7 | 0 | 14.1711 | 38.5056 | 224.835 | Parameter value | Parameter value | Parameter value | 67.1002 | 44.9161 | n/a | 4834.91 | 1306.01 | n/a | 34.7322 | 19.4769 | n/a | 44.3105 | 21.3442 | n/a | 32.368 | 25.4392 | n/a
ProcessArea\025-02-01-G\025-02-01-G_ME | ME_EXBO | 7.7D | 36.1 | 025-02-01 G 123 | -7 | 64.7 | 0 | 14.1711 | 44.9573 | 225.573 | Parameter value | Parameter value | Parameter value | 67.1047 | 52.9959 | 35.0868 | 5057.16 | 1668.13 | 49.3373 | 35.9668 | 23.9903 | 6.286 | 44.7564 | 22.1331 | 2.4983 | 31.138 | 29.0055 | 28.8008
ProcessArea\025-02-01-G\025-02-01-G_ME | ME_EXBO | 14.5D | 36.1 | 025-02-01 G 123 | -7 | 64.7 | 0 | 14.1711 | 51.8145 | 215.326 | Parameter value | Parameter value | Parameter value | 66.3785 | 56.2365 | n/a | 4530.2 | 1493.85 | n/a | 35.3586 | 25.2169 | n/a | 40.7825 | 18.8566 | n/a | 31.02 | 31.0195 | n/a
ProcessArea\025-02-01-G\025-02-01-G_ME | ME_EXBX | 2.9F | 36.1 | 025-02-01 G 123 | -7 | 64.7 | 0 | 14.1711 | 38.5056 | 224.835 | Parameter value | Parameter value | Parameter value | 67.1002 | 44.9161 | n/a | 4834.91 | 1306.01 | n/a | 34.7322 | 19.4769 | n/a | 44.3105 | 21.3442 | n/a | 32.368 | 25.4392 | n/a
ProcessArea\025-02-01-G\025-02-01-G_ME | ME_EXBX | 7.7D | 36.1 | 025-02-01 G 123 | -7 | 64.7 | 0 | 14.1711 | 44.9573 | 225.573 | Parameter value | Parameter value | Parameter value | 67.1047 | 52.9959 | 35.0868 | 5057.16 | 1668.13 | 49.3373 | 35.9668 | 23.9903 | 6.286 | 44.7564 | 22.1331 | 2.4983 | 31.138 | 29.0055 | 28.8008
ProcessArea\025-02-01-G\025-02-01-G_ME | ME_EXBX | 14.5D | 36.1 | 025-02-01 G 123 | -7 | 64.7 | 0 | 14.1711 | 51.8145 | 215.326 | Parameter value | Parameter value | Parameter value | 66.3785 | 56.2365 | n/a | 4530.2 | 1493.85 | n/a | 35.3586 | 25.2169 | n/a | 40.7825 | 18.8566 | n/a | 31.02 | 31.0195 | n/a
ProcessArea\025-02-01-G\025-02-01-G_LM | LM_EOBO | 2.9F | 106.61 | 025-02-01 G 123 | -7 | 64.7 | 0 | 123.59 | 90.0511 | 299.26 | Parameter value | Parameter value | Parameter value | 182.619 | 127.967 | 92.2983 | 46517.1 | 14437.8 | 3928.75 | 112.014 | 63.3162 | 38.1819 | 132.188 | 72.5832 | 32.7527 | 70.6054 | 64.6503 | 54.1165
ProcessArea\025-02-01-G\025-02-01-G_LM | LM_EOBO | 7.7D | 106.61 | 025-02-01 G 123 | -7 | 64.7 | 0 | 123.59 | 101.377 | 336.077 | Parameter value | Parameter value | Parameter value | 168.706 | 134.921 | 113.756 | 41102.8 | 16174.9 | 5969.89 | 96.5043 | 67.691 | 48.9092 | 135.573 | 76.0609 | 38.8531 | 70.5219 | 67.2301 | 64.8464
ProcessArea\025-02-01-G\025-02-01-G_LM | LM_EOBO | 14.5D | 106.61 | 025-02-01 G 123 | -7 | 64.7 | 0 | 123.59 | 125.528 | 257.482 | Parameter value | Parameter value | Parameter value | 175.625 | 152.004 | 137.09 | 41316.6 | 17137.6 | 6463.03 | 97.2575 | 74.1434 | 59.2293 | 135.223 | 73.5746 | 34.7336 | 77.86 | 77.8608 | 77.8607
ProcessArea\025-02-01-G\025-02-01-G_LM | LM_EOBX | 2.9F | 106.61 | 025-02-01 G 123 | -7 | 64.7 | 0 | 123.59 | 90.0511 | 299.26 | Parameter value | Parameter value | Parameter value | 182.619 | 127.967 | 92.2983 | 46517.1 | 14437.8 | 3928.75 | 112.014 | 63.3162 | 38.1819 | 132.188 | 72.5832 | 32.7527 | 70.6054 | 64.6503 | 54.1165
ProcessArea\025-02-01-G\025-02-01-G_LM | LM_EOBX | 7.7D | 106.61 | 025-02-01 G 123 | -7 | 64.7 | 0 | 123.59 | 101.377 | 336.077 | Parameter value | Parameter value | Parameter value | 168.706 | 134.921 | 113.756 | 41102.8 | 16174.9 | 5969.89 | 96.5043 | 67.691 | 48.9092 | 135.573 | 76.0609 | 38.8531 | 70.5219 | 67.2301 | 64.8464
ProcessArea\025-02-01-G\025-02-01-G_LM | LM_EOBX | 14.5D | 106.61 | 025-02-01 G 123 | -7 | 64.7 | 0 | 123.59 | 125.528 | 257.482 | Parameter value | Parameter value | Parameter value | 175.625 | 152.004 | 137.09 | 41316.6 | 17137.6 | 6463.03 | 97.2575 | 74.1434 | 59.2293 | 135.223 | 73.5746 | 34.7336 | 77.86 | 77.8608 | 77.8607
ProcessArea\025-02-01-G\025-02-01-G_LM | LM_EXBO | 2.9F | 106.61 | 025-02-01 G 123 | -7 | 64.7 | 0 | 123.59 | 90.0511 | 299.26 | Parameter value | Parameter value | Parameter value | 182.619 | 127.967 | 92.2983 | 46517.1 | 14437.8 | 3928.75 | 112.014 | 63.3162 | 38.1819 | 132.188 | 72.5832 | 32.7527 | 70.6054 | 64.6503 | 54.1165
ProcessArea\025-02-01-G\025-02-01-G_LM | LM_EXBO | 7.7D | 106.61 | 025-02-01 G 123 | -7 | 64.7 | 0 | 123.59 | 101.377 | 336.077 | Parameter value | Parameter value | Parameter value | 168.706 | 134.921 | 113.756 | 41102.8 | 16174.9 | 5969.89 | 96.5043 | 67.691 | 48.9092 | 135.573 | 76.0609 | 38.8531 | 70.5219 | 67.2301 | 64.8464
ProcessArea\025-02-01-G\025-02-01-G_LM | LM_EXBO | 14.5D | 106.61 | 025-02-01 G 123 | -7 | 64.7 | 0 | 123.59 | 125.528 | 257.482 | Parameter value | Parameter value | Parameter value | 175.625 | 152.004 | 137.09 | 41316.6 | 17137.6 | 6463.03 | 97.2575 | 74.1434 | 59.2293 | 135.223 | 73.5746 | 34.7336 | 77.86 | 77.8608 | 77.8607
ProcessArea\025-02-01-G\025-02-01-G_LM | LM_EXBX | 2.9F | 106.61 | 025-02-01 G 123 | -7 | 64.7 | 0 | 123.59 | 90.0511 | 299.26 | Parameter value | Parameter value | Parameter value | 182.619 | 127.967 | 92.2983 | 46517.1 | 14437.8 | 3928.75 | 112.014 | 63.3162 | 38.1819 | 132.188 | 72.5832 | 32.7527 | 70.6054 | 64.6503 | 54.1165
ProcessArea\025-02-01-G\025-02-01-G_LM | LM_EXBX | 7.7D | 106.61 | 025-02-01 G 123 | -7 | 64.7 | 0 | 123.59 | 101.377 | 336.077 | Parameter value | Parameter value | Parameter value | 168.706 | 134.921 | 113.756 | 41102.8 | 16174.9 | 5969.89 | 96.5043 | 67.691 | 48.9092 | 135.573 | 76.0609 | 38.8531 | 70.5219 | 67.2301 | 64.8464
ProcessArea\025-02-01-G\025-02-01-G_LM | LM_EXBX | 14.5D | 106.61 | 025-02-01 G 123 | -7 | 64.7 | 0 | 123.59 | 125.528 | 257.482 | Parameter value | Parameter value | Parameter value | 175.625 | 152.004 | 137.09 | 41316.6 | 17137.6 | 6463.03 | 97.2575 | 74.1434 | 59.2293 | 135.223 | 73.5746 | 34.7336 | 77.86 | 77.8608 | 77.8607
ProcessArea\025-02-02-L\025-02-02-L_SM | SM_EOBN | 2.9F | 7.1 | 025-02-02 L 124 | -7 | 64.7 | 0 | 2.0597 | 15.7952 | 213.393 | Parameter value | Parameter value | Parameter value | 32.6376 | 24.7138 | 19.7285 | 1258.41 | 527.509 | 215.196 | 17.5018 | 12.5714 | 9.586 | 22.8871 | 13.3566 | 7.1458 | 15.1358 | 12.1424 | 10.1425
ProcessArea\025-02-02-L\025-02-02-L_SM | SM_EOBN | 7.7D | 7.1 | 025-02-02 L 124 | -7 | 64.7 | 0 | 2.0597 | 12.4791 | 269.028 | Parameter value | Parameter value | Parameter value | 30.5267 | 22.1946 | 17.0738 | 1342.42 | 474.156 | 203.855 | 18.5781 | 11.6285 | 8.5389 | 23.0005 | 12.9793 | 7.5992 | 11.9486 | 10.5661 | 8.5349
ProcessArea\025-02-02-L\025-02-02-L_SM | SM_EOBN | 14.5D | 7.1 | 025-02-02 L 124 | -7 | 64.7 | 0 | 2.0597 | 11.9469 | 264.996 | Parameter value | Parameter value | Parameter value | 30.4102 | 21.8635 | 16.6065 | 1369.76 | 467.202 | 200.602 | 19.0187 | 11.5439 | 8.3847 | 22.9252 | 12.8826 | 7.6155 | 11.3915 | 10.3196 | 8.2218
ProcessArea\025-02-02-L\025-02-02-L_SM | SM_EXBN | 2.9F | 7.1 | 025-02-02 L 124 | -7 | 64.7 | 0 | 2.0597 | 15.7952 | 213.393 | Parameter value | Parameter value | Parameter value | 32.6376 | 24.7138 | 19.7285 | 1258.41 | 527.509 | 215.196 | 17.5018 | 12.5714 | 9.586 | 22.8871 | 13.3566 | 7.1458 | 15.1358 | 12.1424 | 10.1425
ProcessArea\025-02-02-L\025-02-02-L_SM | SM_EXBN | 7.7D | 7.1 | 025-02-02 L 124 | -7 | 64.7 | 0 | 2.0597 | 12.4791 | 269.028 | Parameter value | Parameter value | Parameter value | 30.5267 | 22.1946 | 17.0738 | 1342.42 | 474.156 | 203.855 | 18.5781 | 11.6285 | 8.5389 | 23.0005 | 12.9793 | 7.5992 | 11.9486 | 10.5661 | 8.5349
ProcessArea\025-02-02-L\025-02-02-L_SM | SM_EXBN | 14.5D | 7.1 | 025-02-02 L 124 | -7 | 64.7 | 0 | 2.0597 | 11.9469 | 264.996 | Parameter value | Parameter value | Parameter value | 30.4102 | 21.8635 | 16.6065 | 1369.76 | 467.202 | 200.602 | 19.0187 | 11.5439 | 8.3847 | 22.9252 | 12.8826 | 7.6155 | 11.3915 | 10.3196 | 8.2218
ProcessArea\025-02-02-L\025-02-02-L_LM | LM_EOBN | 2.9F | 11.6 | 025-02-02 L 124 | -7 | 64.7 | 0 | 5.4979 | 24.144 | 243.379 | Parameter value | Parameter value | Parameter value | 51.102 | 38.5383 | 30.7053 | 3246.73 | 1317.03 | 559.594 | 28.0526 | 19.5885 | 15.1383 | 36.8403 | 21.4016 | 11.7665 | 23.0494 | 18.9498 | 15.567
ProcessArea\025-02-02-L\025-02-02-L_LM | LM_EOBN | 7.7D | 11.6 | 025-02-02 L 124 | -7 | 64.7 | 0 | 5.4979 | 19.0751 | 306.453 | Parameter value | Parameter value | Parameter value | 47.8936 | 34.6824 | 26.623 | 3451.86 | 1179.21 | 522.715 | 29.7186 | 18.0592 | 13.4701 | 36.9722 | 20.7847 | 12.3522 | 18.175 | 16.6232 | 13.1529
ProcessArea\025-02-02-L\025-02-02-L_LM | LM_EOBN | 14.5D | 11.6 | 025-02-02 L 124 | -7 | 64.7 | 0 | 5.4979 | 18.2616 | 301.71 | Parameter value | Parameter value | Parameter value | 47.7246 | 34.187 | 25.9179 | 3521.74 | 1161.13 | 512.046 | 30.4163 | 17.9259 | 13.1884 | 36.8554 | 20.6182 | 12.3585 | 17.3083 | 16.2611 | 12.7295
ProcessArea\025-02-02-L\025-02-02-L_LM | LM_EXBN | 2.9F | 11.6 | 025-02-02 L 124 | -7 | 64.7 | 0 | 5.4979 | 24.144 | 243.379 | Parameter value | Parameter value | Parameter value | 51.102 | 38.5383 | 30.7053 | 3246.73 | 1317.03 | 559.594 | 28.0526 | 19.5885 | 15.1383 | 36.8403 | 21.4016 | 11.7665 | 23.0494 | 18.9498 | 15.567
ProcessArea\025-02-02-L\025-02-02-L_LM | LM_EXBN | 7.7D | 11.6 | 025-02-02 L 124 | -7 | 64.7 | 0 | 5.4979 | 19.0751 | 306.453 | Parameter value | Parameter value | Parameter value | 47.8936 | 34.6824 | 26.623 | 3451.86 | 1179.21 | 522.715 | 29.7186 | 18.0592 | 13.4701 | 36.9722 | 20.7847 | 12.3522 | 18.175 | 16.6232 | 13.1529
ProcessArea\025-02-02-L\025-02-02-L_LM | LM_EXBN | 14.5D | 11.6 | 025-02-02 L 124 | -7 | 64.7 | 0 | 5.4979 | 18.2616 | 301.71 | Parameter value | Parameter value | Parameter value | 47.7246 | 34.187 | 25.9179 | 3521.74 | 1161.13 | 512.046 | 30.4163 | 17.9259 | 13.1884 | 36.8554 | 20.6182 | 12.3585 | 17.3083 | 16.2611 | 12.7295
ProcessArea\027-01-G-DA\027-01-G-DA_SM | SM_EOBO | 2.9F | 7.1 | 027-01-G 132 | 93.7 | 121.6 | 0 | 0.7658 | 11.5263 | 105.459 | Parameter value | Parameter value | Parameter value | 13.7487 | n/a | n/a | 105.782 | n/a | n/a | 5.5473 | n/a | n/a | 6.0699 | n/a | n/a | 8.2014 | n/a | n/a
ProcessArea\027-01-G-DA\027-01-G-DA_SM | SM_EOBO | 7.7D | 7.1 | 027-01-G 132 | 93.7 | 121.6 | 0 | 0.7658 | 12.7357 | 95.9987 | Parameter value | Parameter value | Parameter value | 13.9546 | n/a | n/a | 89.2805 | n/a | n/a | 5.3718 | n/a | n/a | 5.2903 | n/a | n/a | 8.5828 | n/a | n/a
ProcessArea\027-01-G-DA\027-01-G-DA_SM | SM_EOBO | 14.5D | 7.1 | 027-01-G 132 | 93.7 | 121.6 | 0 | 0.7658 | 13.8115 | 79.3458 | Parameter value | Parameter value | Parameter value | 12.33 | n/a | n/a | 23.2496 | n/a | n/a | 3.5171 | n/a | n/a | 2.1042 | n/a | n/a | 8.8129 | n/a | n/a
ProcessArea\027-01-G-DA\027-01-G-DA_SM | SM_EOBX | 2.9F | 7.1 | 027-01-G 132 | 93.7 | 121.6 | 0 | 0.7658 | 11.5263 | 105.459 | Parameter value | Parameter value | Parameter value | 13.7487 | n/a | n/a | 105.782 | n/a | n/a | 5.5473 | n/a | n/a | 6.0699 | n/a | n/a | 8.2014 | n/a | n/a
ProcessArea\027-01-G-DA\027-01-G-DA_SM | SM_EOBX | 7.7D | 7.1 | 027-01-G 132 | 93.7 | 121.6 | 0 | 0.7658 | 12.7357 | 95.9987 | Parameter value | Parameter value | Parameter value | 13.9546 | n/a | n/a | 89.2805 | n/a | n/a | 5.3718 | n/a | n/a | 5.2903 | n/a | n/a | 8.5828 | n/a | n/a
ProcessArea\027-01-G-DA\027-01-G-DA_SM | SM_EOBX | 14.5D | 7.1 | 027-01-G 132 | 93.7 | 121.6 | 0 | 0.7658 | 13.8115 | 79.3458 | Parameter value | Parameter value | Parameter value | 12.33 | n/a | n/a | 23.2496 | n/a | n/a | 3.5171 | n/a | n/a | 2.1042 | n/a | n/a | 8.8129 | n/a | n/a
ProcessArea\027-01-G-DA\027-01-G-DA_SM | SM_EXBO | 2.9F | 7.1 | 027-01-G 132 | 93.7 | 121.6 | 0 | 0.7658 | 11.5263 | 105.459 | Parameter value | Parameter value | Parameter value | 13.7487 | n/a | n/a | 105.782 | n/a | n/a | 5.5473 | n/a | n/a | 6.0699 | n/a | n/a | 8.2014 | n/a | n/a
ProcessArea\027-01-G-DA\027-01-G-DA_SM | SM_EXBO | 7.7D | 7.1 | 027-01-G 132 | 93.7 | 121.6 | 0 | 0.7658 | 12.7357 | 95.9987 | Parameter value | Parameter value | Parameter value | 13.9546 | n/a | n/a | 89.2805 | n/a | n/a | 5.3718 | n/a | n/a | 5.2903 | n/a | n/a | 8.5828 | n/a | n/a
ProcessArea\027-01-G-DA\027-01-G-DA_SM | SM_EXBO | 14.5D | 7.1 | 027-01-G 132 | 93.7 | 121.6 | 0 | 0.7658 | 13.8115 | 79.3458 | Parameter value | Parameter value | Parameter value | 12.33 | n/a | n/a | 23.2496 | n/a | n/a | 3.5171 | n/a | n/a | 2.1042 | n/a | n/a | 8.8129 | n/a | n/a
ProcessArea\027-01-G-DA\027-01-G-DA_SM | SM_EXBX | 2.9F | 7.1 | 027-01-G 132 | 93.7 | 121.6 | 0 | 0.7658 | 11.5263 | 105.459 | Parameter value | Parameter value | Parameter value | 13.7487 | n/a | n/a | 105.782 | n/a | n/a | 5.5473 | n/a | n/a | 6.0699 | n/a | n/a | 8.2014 | n/a | n/a
ProcessArea\027-01-G-DA\027-01-G-DA_SM | SM_EXBX | 7.7D | 7.1 | 027-01-G 132 | 93.7 | 121.6 | 0 | 0.7658 | 12.7357 | 95.9987 | Parameter value | Parameter value | Parameter value | 13.9546 | n/a | n/a | 89.2805 | n/a | n/a | 5.3718 | n/a | n/a | 5.2903 | n/a | n/a | 8.5828 | n/a | n/a
ProcessArea\027-01-G-DA\027-01-G-DA_SM | SM_EXBX | 14.5D | 7.1 | 027-01-G 132 | 93.7 | 121.6 | 0 | 0.7658 | 13.8115 | 79.3458 | Parameter value | Parameter value | Parameter value | 12.33 | n/a | n/a | 23.2496 | n/a | n/a | 3.5171 | n/a | n/a | 2.1042 | n/a | n/a | 8.8129 | n/a | n/a
ProcessArea\027-01-G-DA\027-01-G-DA_ME | ME_EOBO | 2.9F | 36.1 | 027-01-G 132 | 93.7 | 121.6 | 0 | 19.7976 | 44.5522 | 232.754 | Parameter value | Parameter value | Parameter value | 78.2114 | 58.2373 | 43.7609 | 6493.83 | 2315.07 | 586.064 | 39.8693 | 26.0021 | 16.2594 | 51.8457 | 28.3404 | 11.4733 | 38.3421 | 32.2352 | 27.5015
ProcessArea\027-01-G-DA\027-01-G-DA_ME | ME_EOBO | 7.7D | 36.1 | 027-01-G 132 | 93.7 | 121.6 | 0 | 19.7976 | 50.6214 | 224.721 | Parameter value | Parameter value | Parameter value | 78.0421 | 63.4893 | 51.3753 | 6457.29 | 2544.04 | 764.35 | 39.1681 | 28.5784 | 20.2016 | 52.4769 | 28.3359 | 12.0436 | 38.874 | 34.9109 | 31.1737
ProcessArea\027-01-G-DA\027-01-G-DA_ME | ME_EOBO | 14.5D | 36.1 | 027-01-G 132 | 93.7 | 121.6 | 0 | 19.7976 | 57.6382 | 235.585 | Parameter value | Parameter value | Parameter value | 73.1146 | 65.6721 | 60.7496 | 5779.02 | 2385.96 | 832.259 | 37.349 | 29.9654 | 25.0766 | 49.2522 | 25.3451 | 10.5643 | 35.7657 | 35.7067 | 35.673
ProcessArea\027-01-G-DA\027-01-G-DA_ME | ME_EOBX | 2.9F | 36.1 | 027-01-G 132 | 93.7 | 121.6 | 0 | 19.7976 | 44.5522 | 232.754 | Parameter value | Parameter value | Parameter value | 78.2114 | 58.2373 | 43.7609 | 6493.83 | 2315.07 | 586.064 | 39.8693 | 26.0021 | 16.2594 | 51.8457 | 28.3404 | 11.4733 | 38.3421 | 32.2352 | 27.5015
ProcessArea\027-01-G-DA\027-01-G-DA_ME | ME_EOBX | 7.7D | 36.1 | 027-01-G 132 | 93.7 | 121.6 | 0 | 19.7976 | 50.6214 | 224.721 | Parameter value | Parameter value | Parameter value | 78.0421 | 63.4893 | 51.3753 | 6457.29 | 2544.04 | 764.35 | 39.1681 | 28.5784 | 20.2016 | 52.4769 | 28.3359 | 12.0436 | 38.874 | 34.9109 | 31.1737
ProcessArea\027-01-G-DA\027-01-G-DA_ME | ME_EOBX | 14.5D | 36.1 | 027-01-G 132 | 93.7 | 121.6 | 0 | 19.7976 | 57.6382 | 235.585 | Parameter value | Parameter value | Parameter value | 73.1146 | 65.6721 | 60.7496 | 5779.02 | 2385.96 | 832.259 | 37.349 | 29.9654 | 25.0766 | 49.2522 | 25.3451 | 10.5643 | 35.7657 | 35.7067 | 35.673
ProcessArea\027-01-G-DA\027-01-G-DA_ME | ME_EXBO | 2.9F | 36.1 | 027-01-G 132 | 93.7 | 121.6 | 0 | 19.7976 | 44.5522 | 232.754 | Parameter value | Parameter value | Parameter value | 78.2114 | 58.2373 | 43.7609 | 6493.83 | 2315.07 | 586.064 | 39.8693 | 26.0021 | 16.2594 | 51.8457 | 28.3404 | 11.4733 | 38.3421 | 32.2352 | 27.5015
ProcessArea\027-01-G-DA\027-01-G-DA_ME | ME_EXBO | 7.7D | 36.1 | 027-01-G 132 | 93.7 | 121.6 | 0 | 19.7976 | 50.6214 | 224.721 | Parameter value | Parameter value | Parameter value | 78.0421 | 63.4893 | 51.3753 | 6457.29 | 2544.04 | 764.35 | 39.1681 | 28.5784 | 20.2016 | 52.4769 | 28.3359 | 12.0436 | 38.874 | 34.9109 | 31.1737
ProcessArea\027-01-G-DA\027-01-G-DA_ME | ME_EXBO | 14.5D | 36.1 | 027-01-G 132 | 93.7 | 121.6 | 0 | 19.7976 | 57.6382 | 235.585 | Parameter value | Parameter value | Parameter value | 73.1146 | 65.6721 | 60.7496 | 5779.02 | 2385.96 | 832.259 | 37.349 | 29.9654 | 25.0766 | 49.2522 | 25.3451 | 10.5643 | 35.7657 | 35.7067 | 35.673
ProcessArea\027-01-G-DA\027-01-G-DA_ME | ME_EXBX | 2.9F | 36.1 | 027-01-G 132 | 93.7 | 121.6 | 0 | 19.7976 | 44.5522 | 232.754 | Parameter value | Parameter value | Parameter value | 78.2114 | 58.2373 | 43.7609 | 6493.83 | 2315.07 | 586.064 | 39.8693 | 26.0021 | 16.2594 | 51.8457 | 28.3404 | 11.4733 | 38.3421 | 32.2352 | 27.5015
ProcessArea\027-01-G-DA\027-01-G-DA_ME | ME_EXBX | 7.7D | 36.1 | 027-01-G 132 | 93.7 | 121.6 | 0 | 19.7976 | 50.6214 | 224.721 | Parameter value | Parameter value | Parameter value | 78.0421 | 63.4893 | 51.3753 | 6457.29 | 2544.04 | 764.35 | 39.1681 | 28.5784 | 20.2016 | 52.4769 | 28.3359 | 12.0436 | 38.874 | 34.9109 | 31.1737
ProcessArea\027-01-G-DA\027-01-G-DA_ME | ME_EXBX | 14.5D | 36.1 | 027-01-G 132 | 93.7 | 121.6 | 0 | 19.7976 | 57.6382 | 235.585 | Parameter value | Parameter value | Parameter value | 73.1146 | 65.6721 | 60.7496 | 5779.02 | 2385.96 | 832.259 | 37.349 | 29.9654 | 25.0766 | 49.2522 | 25.3451 | 10.5643 | 35.7657 | 35.7067 | 35.673
ProcessArea\027-01-G-DA\027-01-G-DA_LM | LM_EOBO | 2.9F | 63.37 | 027-01-G 132 | 93.7 | 121.6 | 0 | 61.005 | 67.3184 | 279.435 | Parameter value | Parameter value | Parameter value | 130.148 | 94.5473 | 70.6834 | 21882.1 | 7127.2 | 2130.74 | 76.3013 | 44.7418 | 28.1757 | 91.2865 | 50.7055 | 24.0717 | 53.847 | 49.8055 | 42.5078
ProcessArea\027-01-G-DA\027-01-G-DA_LM | LM_EOBO | 7.7D | 63.37 | 027-01-G 132 | 93.7 | 121.6 | 0 | 61.005 | 75.4934 | 290.324 | Parameter value | Parameter value | Parameter value | 125.565 | 100.255 | 83.1086 | 19513.5 | 7702.08 | 2789.47 | 67.2717 | 47.4445 | 34.4858 | 92.3322 | 51.6741 | 25.7474 | 58.2875 | 52.8106 | 48.6229
ProcessArea\027-01-G-DA\027-01-G-DA_LM | LM_EOBO | 14.5D | 63.37 | 027-01-G 132 | 93.7 | 121.6 | 0 | 61.005 | 90.337 | 269.71 | Parameter value | Parameter value | Parameter value | 122.11 | 107.46 | 98.5303 | 18704.8 | 7887.24 | 3064.04 | 64.6575 | 50.3582 | 41.4288 | 92.0841 | 49.8546 | 23.5419 | 57.1014 | 57.1014 | 57.1014
ProcessArea\027-01-G-DA\027-01-G-DA_LM | LM_EOBX | 2.9F | 63.37 | 027-01-G 132 | 93.7 | 121.6 | 0 | 61.005 | 67.3184 | 279.435 | Parameter value | Parameter value | Parameter value | 130.148 | 94.5473 | 70.6834 | 21882.1 | 7127.2 | 2130.74 | 76.3013 | 44.7418 | 28.1757 | 91.2865 | 50.7055 | 24.0717 | 53.847 | 49.8055 | 42.5078
ProcessArea\027-01-G-DA\027-01-G-DA_LM | LM_EOBX | 7.7D | 63.37 | 027-01-G 132 | 93.7 | 121.6 | 0 | 61.005 | 75.4934 | 290.324 | Parameter value | Parameter value | Parameter value | 125.565 | 100.255 | 83.1086 | 19513.5 | 7702.08 | 2789.47 | 67.2717 | 47.4445 | 34.4858 | 92.3322 | 51.6741 | 25.7474 | 58.2875 | 52.8106 | 48.6229
ProcessArea\027-01-G-DA\027-01-G-DA_LM | LM_EOBX | 14.5D | 63.37 | 027-01-G 132 | 93.7 | 121.6 | 0 | 61.005 | 90.337 | 269.71 | Parameter value | Parameter value | Parameter value | 122.11 | 107.46 | 98.5303 | 18704.8 | 7887.24 | 3064.04 | 64.6575 | 50.3582 | 41.4288 | 92.0841 | 49.8546 | 23.5419 | 57.1014 | 57.1014 | 57.1014
ProcessArea\027-01-G-DA\027-01-G-DA_LM | LM_EXBO | 2.9F | 63.37 | 027-01-G 132 | 93.7 | 121.6 | 0 | 61.005 | 67.3184 | 279.435 | Parameter value | Parameter value | Parameter value | 130.148 | 94.5473 | 70.6834 | 21882.1 | 7127.2 | 2130.74 | 76.3013 | 44.7418 | 28.1757 | 91.2865 | 50.7055 | 24.0717 | 53.847 | 49.8055 | 42.5078
ProcessArea\027-01-G-DA\027-01-G-DA_LM | LM_EXBO | 7.7D | 63.37 | 027-01-G 132 | 93.7 | 121.6 | 0 | 61.005 | 75.4934 | 290.324 | Parameter value | Parameter value | Parameter value | 125.565 | 100.255 | 83.1086 | 19513.5 | 7702.08 | 2789.47 | 67.2717 | 47.4445 | 34.4858 | 92.3322 | 51.6741 | 25.7474 | 58.2875 | 52.8106 | 48.6229
ProcessArea\027-01-G-DA\027-01-G-DA_LM | LM_EXBO | 14.5D | 63.37 | 027-01-G 132 | 93.7 | 121.6 | 0 | 61.005 | 90.337 | 269.71 | Parameter value | Parameter value | Parameter value | 122.11 | 107.46 | 98.5303 | 18704.8 | 7887.24 | 3064.04 | 64.6575 | 50.3582 | 41.4288 | 92.0841 | 49.8546 | 23.5419 | 57.1014 | 57.1014 | 57.1014
ProcessArea\027-01-G-DA\027-01-G-DA_LM | LM_EXBX | 2.9F | 63.37 | 027-01-G 132 | 93.7 | 121.6 | 0 | 61.005 | 67.3184 | 279.435 | Parameter value | Parameter value | Parameter value | 130.148 | 94.5473 | 70.6834 | 21882.1 | 7127.2 | 2130.74 | 76.3013 | 44.7418 | 28.1757 | 91.2865 | 50.7055 | 24.0717 | 53.847 | 49.8055 | 42.5078
ProcessArea\027-01-G-DA\027-01-G-DA_LM | LM_EXBX | 7.7D | 63.37 | 027-01-G 132 | 93.7 | 121.6 | 0 | 61.005 | 75.4934 | 290.324 | Parameter value | Parameter value | Parameter value | 125.565 | 100.255 | 83.1086 | 19513.5 | 7702.08 | 2789.47 | 67.2717 | 47.4445 | 34.4858 | 92.3322 | 51.6741 | 25.7474 | 58.2875 | 52.8106 | 48.6229
ProcessArea\027-01-G-DA\027-01-G-DA_LM | LM_EXBX | 14.5D | 63.37 | 027-01-G 132 | 93.7 | 121.6 | 0 | 61.005 | 90.337 | 269.71 | Parameter value | Parameter value | Parameter value | 122.11 | 107.46 | 98.5303 | 18704.8 | 7887.24 | 3064.04 | 64.6575 | 50.3582 | 41.4288 | 92.0841 | 49.8546 | 23.5419 | 57.1014 | 57.1014 | 57.1014
ProcessArea\027-01-G-DB\027-01-G-DB_SM | SM_EOBO | 2.9F | 7.1 | 027-01-G 132 | 93.7 | 121.6 | 0 | 0.7658 | 11.5263 | 105.459 | Parameter value | Parameter value | Parameter value | n/a | n/a | n/a | n/a | n/a | n/a | n/a | n/a | n/a | n/a | n/a | n/a | n/a | n/a | n/a
ProcessArea\027-01-G-DB\027-01-G-DB_SM | SM_EOBO | 7.7D | 7.1 | 027-01-G 132 | 93.7 | 121.6 | 0 | 0.7658 | 12.7357 | 95.9987 | Parameter value | Parameter value | Parameter value | n/a | n/a | n/a | n/a | n/a | n/a | n/a | n/a | n/a | n/a | n/a | n/a | n/a | n/a | n/a
ProcessArea\027-01-G-DB\027-01-G-DB_SM | SM_EOBO | 14.5D | 7.1 | 027-01-G 132 | 93.7 | 121.6 | 0 | 0.7658 | 13.8115 | 79.3458 | Parameter value | Parameter value | Parameter value | n/a | n/a | n/a | n/a | n/a | n/a | n/a | n/a | n/a | n/a | n/a | n/a | n/a | n/a | n/a
ProcessArea\027-01-G-DB\027-01-G-DB_SM | SM_EOBX | 2.9F | 7.1 | 027-01-G 132 | 93.7 | 121.6 | 0 | 0.7658 | 11.5263 | 105.459 | Parameter value | Parameter value | Parameter value | n/a | n/a | n/a | n/a | n/a | n/a | n/a | n/a | n/a | n/a | n/a | n/a | n/a | n/a | n/a
ProcessArea\027-01-G-DB\027-01-G-DB_SM | SM_EOBX | 7.7D | 7.1 | 027-01-G 132 | 93.7 | 121.6 | 0 | 0.7658 | 12.7357 | 95.9987 | Parameter value | Parameter value | Parameter value | n/a | n/a | n/a | n/a | n/a | n/a | n/a | n/a | n/a | n/a | n/a | n/a | n/a | n/a | n/a
ProcessArea\027-01-G-DB\027-01-G-DB_SM | SM_EOBX | 14.5D | 7.1 | 027-01-G 132 | 93.7 | 121.6 | 0 | 0.7658 | 13.8115 | 79.3458 | Parameter value | Parameter value | Parameter value | n/a | n/a | n/a | n/a | n/a | n/a | n/a | n/a | n/a | n/a | n/a | n/a | n/a | n/a | n/a
ProcessArea\027-01-G-DB\027-01-G-DB_SM | SM_EXBO | 2.9F | 7.1 | 027-01-G 132 | 93.7 | 121.6 | 0 | 0.7658 | 11.5263 | 105.459 | Parameter value | Parameter value | Parameter value | n/a | n/a | n/a | n/a | n/a | n/a | n/a | n/a | n/a | n/a | n/a | n/a | n/a | n/a | n/a
ProcessArea\027-01-G-DB\027-01-G-DB_SM | SM_EXBO | 7.7D | 7.1 | 027-01-G 132 | 93.7 | 121.6 | 0 | 0.7658 | 12.7357 | 95.9987 | Parameter value | Parameter value | Parameter value | n/a | n/a | n/a | n/a | n/a | n/a | n/a | n/a | n/a | n/a | n/a | n/a | n/a | n/a | n/a
ProcessArea\027-01-G-DB\027-01-G-DB_SM | SM_EXBO | 14.5D | 7.1 | 027-01-G 132 | 93.7 | 121.6 | 0 | 0.7658 | 13.8115 | 79.3458 | Parameter value | Parameter value | Parameter value | n/a | n/a | n/a | n/a | n/a | n/a | n/a | n/a | n/a | n/a | n/a | n/a | n/a | n/a | n/a
ProcessArea\027-01-G-DB\027-01-G-DB_SM | SM_EXBX | 2.9F | 7.1 | 027-01-G 132 | 93.7 | 121.6 | 0 | 0.7658 | 11.5263 | 105.459 | Parameter value | Parameter value | Parameter value | n/a | n/a | n/a | n/a | n/a | n/a | n/a | n/a | n/a | n/a | n/a | n/a | n/a | n/a | n/a
ProcessArea\027-01-G-DB\027-01-G-DB_SM | SM_EXBX | 7.7D | 7.1 | 027-01-G 132 | 93.7 | 121.6 | 0 | 0.7658 | 12.7357 | 95.9987 | Parameter value | Parameter value | Parameter value | n/a | n/a | n/a | n/a | n/a | n/a | n/a | n/a | n/a | n/a | n/a | n/a | n/a | n/a | n/a
ProcessArea\027-01-G-DB\027-01-G-DB_SM | SM_EXBX | 14.5D | 7.1 | 027-01-G 132 | 93.7 | 121.6 | 0 | 0.7658 | 13.8115 | 79.3458 | Parameter value | Parameter value | Parameter value | n/a | n/a | n/a | n/a | n/a | n/a | n/a | n/a | n/a | n/a | n/a | n/a | n/a | n/a | n/a
ProcessArea\027-01-G-DB\027-01-G-DB_ME | ME_EOBO | 2.9F | 36.1 | 027-01-G 132 | 93.7 | 121.6 | 0 | 19.7976 | 44.5522 | 232.754 | Parameter value | Parameter value | Parameter value | 76.87 | 50.801 | n/a | 6118.55 | 1455.83 | n/a | 39.2638 | 20.5103 | n/a | 49.6028 | 22.5938 | n/a | 37.6063 | 30.2907 | n/a
ProcessArea\027-01-G-DB\027-01-G-DB_ME | ME_EOBO | 7.7D | 36.1 | 027-01-G 132 | 93.7 | 121.6 | 0 | 19.7976 | 50.6214 | 224.721 | Parameter value | Parameter value | Parameter value | 78.574 | 57.8705 | n/a | 6543.52 | 1838.59 | n/a | 41.1208 | 24.3426 | n/a | 50.6525 | 24.0418 | n/a | 37.4533 | 33.5279 | n/a
ProcessArea\027-01-G-DB\027-01-G-DB_ME | ME_EOBO | 14.5D | 36.1 | 027-01-G 132 | 93.7 | 121.6 | 0 | 19.7976 | 57.6382 | 235.585 | Parameter value | Parameter value | Parameter value | 76.0242 | 62.3539 | n/a | 6024.66 | 1835.19 | n/a | 40.2841 | 26.5946 | n/a | 47.6046 | 21.9652 | n/a | 35.7401 | 35.7592 | n/a
ProcessArea\027-01-G-DB\027-01-G-DB_ME | ME_EOBX | 2.9F | 36.1 | 027-01-G 132 | 93.7 | 121.6 | 0 | 19.7976 | 44.5522 | 232.754 | Parameter value | Parameter value | Parameter value | 76.87 | 50.801 | n/a | 6118.55 | 1455.83 | n/a | 39.2638 | 20.5103 | n/a | 49.6028 | 22.5938 | n/a | 37.6063 | 30.2907 | n/a
ProcessArea\027-01-G-DB\027-01-G-DB_ME | ME_EOBX | 7.7D | 36.1 | 027-01-G 132 | 93.7 | 121.6 | 0 | 19.7976 | 50.6214 | 224.721 | Parameter value | Parameter value | Parameter value | 78.574 | 57.8705 | n/a | 6543.52 | 1838.59 | n/a | 41.1208 | 24.3426 | n/a | 50.6525 | 24.0418 | n/a | 37.4533 | 33.5279 | n/a
ProcessArea\027-01-G-DB\027-01-G-DB_ME | ME_EOBX | 14.5D | 36.1 | 027-01-G 132 | 93.7 | 121.6 | 0 | 19.7976 | 57.6382 | 235.585 | Parameter value | Parameter value | Parameter value | 76.0242 | 62.3539 | n/a | 6024.66 | 1835.19 | n/a | 40.2841 | 26.5946 | n/a | 47.6046 | 21.9652 | n/a | 35.7401 | 35.7592 | n/a
ProcessArea\027-01-G-DB\027-01-G-DB_ME | ME_EXBO | 2.9F | 36.1 | 027-01-G 132 | 93.7 | 121.6 | 0 | 19.7976 | 44.5522 | 232.754 | Parameter value | Parameter value | Parameter value | 76.87 | 50.801 | n/a | 6118.55 | 1455.83 | n/a | 39.2638 | 20.5103 | n/a | 49.6028 | 22.5938 | n/a | 37.6063 | 30.2907 | n/a
ProcessArea\027-01-G-DB\027-01-G-DB_ME | ME_EXBO | 7.7D | 36.1 | 027-01-G 132 | 93.7 | 121.6 | 0 | 19.7976 | 50.6214 | 224.721 | Parameter value | Parameter value | Parameter value | 78.574 | 57.8705 | n/a | 6543.52 | 1838.59 | n/a | 41.1208 | 24.3426 | n/a | 50.6525 | 24.0418 | n/a | 37.4533 | 33.5279 | n/a
ProcessArea\027-01-G-DB\027-01-G-DB_ME | ME_EXBO | 14.5D | 36.1 | 027-01-G 132 | 93.7 | 121.6 | 0 | 19.7976 | 57.6382 | 235.585 | Parameter value | Parameter value | Parameter value | 76.0242 | 62.3539 | n/a | 6024.66 | 1835.19 | n/a | 40.2841 | 26.5946 | n/a | 47.6046 | 21.9652 | n/a | 35.7401 | 35.7592 | n/a
ProcessArea\027-01-G-DB\027-01-G-DB_ME | ME_EXBX | 2.9F | 36.1 | 027-01-G 132 | 93.7 | 121.6 | 0 | 19.7976 | 44.5522 | 232.754 | Parameter value | Parameter value | Parameter value | 76.87 | 50.801 | n/a | 6118.55 | 1455.83 | n/a | 39.2638 | 20.5103 | n/a | 49.6028 | 22.5938 | n/a | 37.6063 | 30.2907 | n/a
ProcessArea\027-01-G-DB\027-01-G-DB_ME | ME_EXBX | 7.7D | 36.1 | 027-01-G 132 | 93.7 | 121.6 | 0 | 19.7976 | 50.6214 | 224.721 | Parameter value | Parameter value | Parameter value | 78.574 | 57.8705 | n/a | 6543.52 | 1838.59 | n/a | 41.1208 | 24.3426 | n/a | 50.6525 | 24.0418 | n/a | 37.4533 | 33.5279 | n/a
ProcessArea\027-01-G-DB\027-01-G-DB_ME | ME_EXBX | 14.5D | 36.1 | 027-01-G 132 | 93.7 | 121.6 | 0 | 19.7976 | 57.6382 | 235.585 | Parameter value | Parameter value | Parameter value | 76.0242 | 62.3539 | n/a | 6024.66 | 1835.19 | n/a | 40.2841 | 26.5946 | n/a | 47.6046 | 21.9652 | n/a | 35.7401 | 35.7592 | n/a
ProcessArea\027-01-G-DB\027-01-G-DB_LM | LM_EOBO | 2.9F | 63.37 | 027-01-G 132 | 93.7 | 121.6 | 0 | 61.005 | 67.3184 | 279.435 | Parameter value | Parameter value | Parameter value | 129.523 | 89.4735 | 60.2944 | 18719.9 | 5796.26 | 822.657 | 67.8086 | 39.5543 | 18.1754 | 87.8758 | 46.6449 | 14.4074 | 61.7144 | 49.9192 | 42.119
ProcessArea\027-01-G-DB\027-01-G-DB_LM | LM_EOBO | 7.7D | 63.37 | 027-01-G 132 | 93.7 | 121.6 | 0 | 61.005 | 75.4934 | 290.324 | Parameter value | Parameter value | Parameter value | 127.626 | 98.3279 | 74.0244 | 19386.1 | 7001.83 | 1656 | 67.959 | 45.4447 | 26.3533 | 90.8016 | 49.0432 | 20.0021 | 59.6667 | 52.8832 | 47.6711
ProcessArea\027-01-G-DB\027-01-G-DB_LM | LM_EOBO | 14.5D | 63.37 | 027-01-G 132 | 93.7 | 121.6 | 0 | 61.005 | 90.337 | 269.71 | Parameter value | Parameter value | Parameter value | 125.546 | 107.516 | 91.7773 | 19619.7 | 7647.02 | 2178.46 | 68.4442 | 50.4146 | 34.677 | 91.2442 | 48.282 | 19.9967 | 57.1013 | 57.1013 | 57.1003
ProcessArea\027-01-G-DB\027-01-G-DB_LM | LM_EOBX | 2.9F | 63.37 | 027-01-G 132 | 93.7 | 121.6 | 0 | 61.005 | 67.3184 | 279.435 | Parameter value | Parameter value | Parameter value | 129.523 | 89.4735 | 60.2944 | 18719.9 | 5796.26 | 822.657 | 67.8086 | 39.5543 | 18.1754 | 87.8758 | 46.6449 | 14.4074 | 61.7144 | 49.9192 | 42.119
ProcessArea\027-01-G-DB\027-01-G-DB_LM | LM_EOBX | 7.7D | 63.37 | 027-01-G 132 | 93.7 | 121.6 | 0 | 61.005 | 75.4934 | 290.324 | Parameter value | Parameter value | Parameter value | 127.626 | 98.3279 | 74.0244 | 19386.1 | 7001.83 | 1656 | 67.959 | 45.4447 | 26.3533 | 90.8016 | 49.0432 | 20.0021 | 59.6667 | 52.8832 | 47.6711
ProcessArea\027-01-G-DB\027-01-G-DB_LM | LM_EOBX | 14.5D | 63.37 | 027-01-G 132 | 93.7 | 121.6 | 0 | 61.005 | 90.337 | 269.71 | Parameter value | Parameter value | Parameter value | 125.546 | 107.516 | 91.7773 | 19619.7 | 7647.02 | 2178.46 | 68.4442 | 50.4146 | 34.677 | 91.2442 | 48.282 | 19.9967 | 57.1013 | 57.1013 | 57.1003
ProcessArea\027-01-G-DB\027-01-G-DB_LM | LM_EXBO | 2.9F | 63.37 | 027-01-G 132 | 93.7 | 121.6 | 0 | 61.005 | 67.3184 | 279.435 | Parameter value | Parameter value | Parameter value | 129.523 | 89.4735 | 60.2944 | 18719.9 | 5796.26 | 822.657 | 67.8086 | 39.5543 | 18.1754 | 87.8758 | 46.6449 | 14.4074 | 61.7144 | 49.9192 | 42.119
ProcessArea\027-01-G-DB\027-01-G-DB_LM | LM_EXBO | 7.7D | 63.37 | 027-01-G 132 | 93.7 | 121.6 | 0 | 61.005 | 75.4934 | 290.324 | Parameter value | Parameter value | Parameter value | 127.626 | 98.3279 | 74.0244 | 19386.1 | 7001.83 | 1656 | 67.959 | 45.4447 | 26.3533 | 90.8016 | 49.0432 | 20.0021 | 59.6667 | 52.8832 | 47.6711
ProcessArea\027-01-G-DB\027-01-G-DB_LM | LM_EXBO | 14.5D | 63.37 | 027-01-G 132 | 93.7 | 121.6 | 0 | 61.005 | 90.337 | 269.71 | Parameter value | Parameter value | Parameter value | 125.546 | 107.516 | 91.7773 | 19619.7 | 7647.02 | 2178.46 | 68.4442 | 50.4146 | 34.677 | 91.2442 | 48.282 | 19.9967 | 57.1013 | 57.1013 | 57.1003
ProcessArea\027-01-G-DB\027-01-G-DB_LM | LM_EXBX | 2.9F | 63.37 | 027-01-G 132 | 93.7 | 121.6 | 0 | 61.005 | 67.3184 | 279.435 | Parameter value | Parameter value | Parameter value | 129.523 | 89.4735 | 60.2944 | 18719.9 | 5796.26 | 822.657 | 67.8086 | 39.5543 | 18.1754 | 87.8758 | 46.6449 | 14.4074 | 61.7144 | 49.9192 | 42.119
ProcessArea\027-01-G-DB\027-01-G-DB_LM | LM_EXBX | 7.7D | 63.37 | 027-01-G 132 | 93.7 | 121.6 | 0 | 61.005 | 75.4934 | 290.324 | Parameter value | Parameter value | Parameter value | 127.626 | 98.3279 | 74.0244 | 19386.1 | 7001.83 | 1656 | 67.959 | 45.4447 | 26.3533 | 90.8016 | 49.0432 | 20.0021 | 59.6667 | 52.8832 | 47.6711
ProcessArea\027-01-G-DB\027-01-G-DB_LM | LM_EXBX | 14.5D | 63.37 | 027-01-G 132 | 93.7 | 121.6 | 0 | 61.005 | 90.337 | 269.71 | Parameter value | Parameter value | Parameter value | 125.546 | 107.516 | 91.7773 | 19619.7 | 7647.02 | 2178.46 | 68.4442 | 50.4146 | 34.677 | 91.2442 | 48.282 | 19.9967 | 57.1013 | 57.1013 | 57.1003
ProcessArea\027-01-G-DC\027-01-G-DC_SM | SM_EOBO | 2.9F | 7.1 | 027-01-G 132 | 93.7 | 121.6 | 0 | 0.7658 | 11.5263 | 105.459 | Parameter value | Parameter value | Parameter value | n/a | n/a | n/a | n/a | n/a | n/a | n/a | n/a | n/a | n/a | n/a | n/a | n/a | n/a | n/a
ProcessArea\027-01-G-DC\027-01-G-DC_SM | SM_EOBO | 7.7D | 7.1 | 027-01-G 132 | 93.7 | 121.6 | 0 | 0.7658 | 12.7357 | 95.9987 | Parameter value | Parameter value | Parameter value | n/a | n/a | n/a | n/a | n/a | n/a | n/a | n/a | n/a | n/a | n/a | n/a | n/a | n/a | n/a
ProcessArea\027-01-G-DC\027-01-G-DC_SM | SM_EOBO | 14.5D | 7.1 | 027-01-G 132 | 93.7 | 121.6 | 0 | 0.7658 | 13.8115 | 79.3458 | Parameter value | Parameter value | Parameter value | n/a | n/a | n/a | n/a | n/a | n/a | n/a | n/a | n/a | n/a | n/a | n/a | n/a | n/a | n/a
ProcessArea\027-01-G-DC\027-01-G-DC_SM | SM_EOBX | 2.9F | 7.1 | 027-01-G 132 | 93.7 | 121.6 | 0 | 0.7658 | 11.5263 | 105.459 | Parameter value | Parameter value | Parameter value | n/a | n/a | n/a | n/a | n/a | n/a | n/a | n/a | n/a | n/a | n/a | n/a | n/a | n/a | n/a
ProcessArea\027-01-G-DC\027-01-G-DC_SM | SM_EOBX | 7.7D | 7.1 | 027-01-G 132 | 93.7 | 121.6 | 0 | 0.7658 | 12.7357 | 95.9987 | Parameter value | Parameter value | Parameter value | n/a | n/a | n/a | n/a | n/a | n/a | n/a | n/a | n/a | n/a | n/a | n/a | n/a | n/a | n/a
ProcessArea\027-01-G-DC\027-01-G-DC_SM | SM_EOBX | 14.5D | 7.1 | 027-01-G 132 | 93.7 | 121.6 | 0 | 0.7658 | 13.8115 | 79.3458 | Parameter value | Parameter value | Parameter value | n/a | n/a | n/a | n/a | n/a | n/a | n/a | n/a | n/a | n/a | n/a | n/a | n/a | n/a | n/a
ProcessArea\027-01-G-DC\027-01-G-DC_SM | SM_EXBO | 2.9F | 7.1 | 027-01-G 132 | 93.7 | 121.6 | 0 | 0.7658 | 11.5263 | 105.459 | Parameter value | Parameter value | Parameter value | n/a | n/a | n/a | n/a | n/a | n/a | n/a | n/a | n/a | n/a | n/a | n/a | n/a | n/a | n/a
ProcessArea\027-01-G-DC\027-01-G-DC_SM | SM_EXBO | 7.7D | 7.1 | 027-01-G 132 | 93.7 | 121.6 | 0 | 0.7658 | 12.7357 | 95.9987 | Parameter value | Parameter value | Parameter value | n/a | n/a | n/a | n/a | n/a | n/a | n/a | n/a | n/a | n/a | n/a | n/a | n/a | n/a | n/a
ProcessArea\027-01-G-DC\027-01-G-DC_SM | SM_EXBO | 14.5D | 7.1 | 027-01-G 132 | 93.7 | 121.6 | 0 | 0.7658 | 13.8115 | 79.3458 | Parameter value | Parameter value | Parameter value | n/a | n/a | n/a | n/a | n/a | n/a | n/a | n/a | n/a | n/a | n/a | n/a | n/a | n/a | n/a
ProcessArea\027-01-G-DC\027-01-G-DC_SM | SM_EXBX | 2.9F | 7.1 | 027-01-G 132 | 93.7 | 121.6 | 0 | 0.7658 | 11.5263 | 105.459 | Parameter value | Parameter value | Parameter value | n/a | n/a | n/a | n/a | n/a | n/a | n/a | n/a | n/a | n/a | n/a | n/a | n/a | n/a | n/a
ProcessArea\027-01-G-DC\027-01-G-DC_SM | SM_EXBX | 7.7D | 7.1 | 027-01-G 132 | 93.7 | 121.6 | 0 | 0.7658 | 12.7357 | 95.9987 | Parameter value | Parameter value | Parameter value | n/a | n/a | n/a | n/a | n/a | n/a | n/a | n/a | n/a | n/a | n/a | n/a | n/a | n/a | n/a
ProcessArea\027-01-G-DC\027-01-G-DC_SM | SM_EXBX | 14.5D | 7.1 | 027-01-G 132 | 93.7 | 121.6 | 0 | 0.7658 | 13.8115 | 79.3458 | Parameter value | Parameter value | Parameter value | n/a | n/a | n/a | n/a | n/a | n/a | n/a | n/a | n/a | n/a | n/a | n/a | n/a | n/a | n/a
ProcessArea\027-01-G-DC\027-01-G-DC_ME | ME_EOBO | 2.9F | 36.1 | 027-01-G 132 | 93.7 | 121.6 | 0 | 19.7976 | 44.5522 | 232.754 | Parameter value | Parameter value | Parameter value | 75.5614 | 47.911 | n/a | 5867.7 | 976.476 | n/a | 38.7836 | 16.8334 | n/a | 48.1582 | 18.4646 | n/a | 36.7778 | 31.0777 | n/a
ProcessArea\027-01-G-DC\027-01-G-DC_ME | ME_EOBO | 7.7D | 36.1 | 027-01-G 132 | 93.7 | 121.6 | 0 | 19.7976 | 50.6214 | 224.721 | Parameter value | Parameter value | Parameter value | 77.9544 | 53.1376 | n/a | 6345.61 | 1290.31 | n/a | 40.9475 | 19.6554 | n/a | 49.3283 | 20.8959 | n/a | 37.0069 | 33.4823 | n/a
ProcessArea\027-01-G-DC\027-01-G-DC_ME | ME_EOBO | 14.5D | 36.1 | 027-01-G 132 | 93.7 | 121.6 | 0 | 19.7976 | 57.6382 | 235.585 | Parameter value | Parameter value | Parameter value | 75.9998 | 57.3301 | n/a | 5866.97 | 1302.48 | n/a | 40.2603 | 21.6175 | n/a | 46.386 | 19.1785 | n/a | 35.7394 | 35.7126 | n/a
ProcessArea\027-01-G-DC\027-01-G-DC_ME | ME_EOBX | 2.9F | 36.1 | 027-01-G 132 | 93.7 | 121.6 | 0 | 19.7976 | 44.5522 | 232.754 | Parameter value | Parameter value | Parameter value | 75.5614 | 47.911 | n/a | 5867.7 | 976.476 | n/a | 38.7836 | 16.8334 | n/a | 48.1582 | 18.4646 | n/a | 36.7778 | 31.0777 | n/a
ProcessArea\027-01-G-DC\027-01-G-DC_ME | ME_EOBX | 7.7D | 36.1 | 027-01-G 132 | 93.7 | 121.6 | 0 | 19.7976 | 50.6214 | 224.721 | Parameter value | Parameter value | Parameter value | 77.9544 | 53.1376 | n/a | 6345.61 | 1290.31 | n/a | 40.9475 | 19.6554 | n/a | 49.3283 | 20.8959 | n/a | 37.0069 | 33.4823 | n/a
ProcessArea\027-01-G-DC\027-01-G-DC_ME | ME_EOBX | 14.5D | 36.1 | 027-01-G 132 | 93.7 | 121.6 | 0 | 19.7976 | 57.6382 | 235.585 | Parameter value | Parameter value | Parameter value | 75.9998 | 57.3301 | n/a | 5866.97 | 1302.48 | n/a | 40.2603 | 21.6175 | n/a | 46.386 | 19.1785 | n/a | 35.7394 | 35.7126 | n/a
ProcessArea\027-01-G-DC\027-01-G-DC_ME | ME_EXBO | 2.9F | 36.1 | 027-01-G 132 | 93.7 | 121.6 | 0 | 19.7976 | 44.5522 | 232.754 | Parameter value | Parameter value | Parameter value | 75.5614 | 47.911 | n/a | 5867.7 | 976.476 | n/a | 38.7836 | 16.8334 | n/a | 48.1582 | 18.4646 | n/a | 36.7778 | 31.0777 | n/a
ProcessArea\027-01-G-DC\027-01-G-DC_ME | ME_EXBO | 7.7D | 36.1 | 027-01-G 132 | 93.7 | 121.6 | 0 | 19.7976 | 50.6214 | 224.721 | Parameter value | Parameter value | Parameter value | 77.9544 | 53.1376 | n/a | 6345.61 | 1290.31 | n/a | 40.9475 | 19.6554 | n/a | 49.3283 | 20.8959 | n/a | 37.0069 | 33.4823 | n/a
ProcessArea\027-01-G-DC\027-01-G-DC_ME | ME_EXBO | 14.5D | 36.1 | 027-01-G 132 | 93.7 | 121.6 | 0 | 19.7976 | 57.6382 | 235.585 | Parameter value | Parameter value | Parameter value | 75.9998 | 57.3301 | n/a | 5866.97 | 1302.48 | n/a | 40.2603 | 21.6175 | n/a | 46.386 | 19.1785 | n/a | 35.7394 | 35.7126 | n/a
ProcessArea\027-01-G-DC\027-01-G-DC_ME | ME_EXBX | 2.9F | 36.1 | 027-01-G 132 | 93.7 | 121.6 | 0 | 19.7976 | 44.5522 | 232.754 | Parameter value | Parameter value | Parameter value | 75.5614 | 47.911 | n/a | 5867.7 | 976.476 | n/a | 38.7836 | 16.8334 | n/a | 48.1582 | 18.4646 | n/a | 36.7778 | 31.0777 | n/a
ProcessArea\027-01-G-DC\027-01-G-DC_ME | ME_EXBX | 7.7D | 36.1 | 027-01-G 132 | 93.7 | 121.6 | 0 | 19.7976 | 50.6214 | 224.721 | Parameter value | Parameter value | Parameter value | 77.9544 | 53.1376 | n/a | 6345.61 | 1290.31 | n/a | 40.9475 | 19.6554 | n/a | 49.3283 | 20.8959 | n/a | 37.0069 | 33.4823 | n/a
ProcessArea\027-01-G-DC\027-01-G-DC_ME | ME_EXBX | 14.5D | 36.1 | 027-01-G 132 | 93.7 | 121.6 | 0 | 19.7976 | 57.6382 | 235.585 | Parameter value | Parameter value | Parameter value | 75.9998 | 57.3301 | n/a | 5866.97 | 1302.48 | n/a | 40.2603 | 21.6175 | n/a | 46.386 | 19.1785 | n/a | 35.7394 | 35.7126 | n/a
ProcessArea\027-01-G-DC\027-01-G-DC_LM | LM_EOBO | 2.9F | 63.37 | 027-01-G 132 | 93.7 | 121.6 | 0 | 61.005 | 67.3184 | 279.435 | Parameter value | Parameter value | Parameter value | 128.856 | 86.3264 | 47.8065 | 18071.5 | 5216.54 | 53.0437 | 66.3737 | 37.5142 | 6.7567 | 86.666 | 44.2625 | 2.4989 | 62.4827 | 48.8122 | 41.0498
ProcessArea\027-01-G-DC\027-01-G-DC_LM | LM_EOBO | 7.7D | 63.37 | 027-01-G 132 | 93.7 | 121.6 | 0 | 61.005 | 75.4934 | 290.324 | Parameter value | Parameter value | Parameter value | 127.944 | 96.6324 | 68.9085 | 19478.1 | 6601.81 | 1009.18 | 68.8307 | 44.3133 | 20.4551 | 90.077 | 47.4219 | 15.7043 | 59.1137 | 52.3192 | 48.4534
ProcessArea\027-01-G-DC\027-01-G-DC_LM | LM_EOBO | 14.5D | 63.37 | 027-01-G 132 | 93.7 | 121.6 | 0 | 61.005 | 90.337 | 269.71 | Parameter value | Parameter value | Parameter value | 126.903 | 106.827 | 87.2862 | 19869.9 | 7354.85 | 1584.86 | 69.8024 | 49.7279 | 29.8772 | 90.61 | 47.0786 | 16.8851 | 57.1009 | 57.0994 | 57.409
ProcessArea\027-01-G-DC\027-01-G-DC_LM | LM_EOBX | 2.9F | 63.37 | 027-01-G 132 | 93.7 | 121.6 | 0 | 61.005 | 67.3184 | 279.435 | Parameter value | Parameter value | Parameter value | 128.856 | 86.3264 | 47.8065 | 18071.5 | 5216.54 | 53.0437 | 66.3737 | 37.5142 | 6.7567 | 86.666 | 44.2625 | 2.4989 | 62.4827 | 48.8122 | 41.0498
ProcessArea\027-01-G-DC\027-01-G-DC_LM | LM_EOBX | 7.7D | 63.37 | 027-01-G 132 | 93.7 | 121.6 | 0 | 61.005 | 75.4934 | 290.324 | Parameter value | Parameter value | Parameter value | 127.944 | 96.6324 | 68.9085 | 19478.1 | 6601.81 | 1009.18 | 68.8307 | 44.3133 | 20.4551 | 90.077 | 47.4219 | 15.7043 | 59.1137 | 52.3192 | 48.4534
ProcessArea\027-01-G-DC\027-01-G-DC_LM | LM_EOBX | 14.5D | 63.37 | 027-01-G 132 | 93.7 | 121.6 | 0 | 61.005 | 90.337 | 269.71 | Parameter value | Parameter value | Parameter value | 126.903 | 106.827 | 87.2862 | 19869.9 | 7354.85 | 1584.86 | 69.8024 | 49.7279 | 29.8772 | 90.61 | 47.0786 | 16.8851 | 57.1009 | 57.0994 | 57.409
ProcessArea\027-01-G-DC\027-01-G-DC_LM | LM_EXBO | 2.9F | 63.37 | 027-01-G 132 | 93.7 | 121.6 | 0 | 61.005 | 67.3184 | 279.435 | Parameter value | Parameter value | Parameter value | 128.856 | 86.3264 | 47.8065 | 18071.5 | 5216.54 | 53.0437 | 66.3737 | 37.5142 | 6.7567 | 86.666 | 44.2625 | 2.4989 | 62.4827 | 48.8122 | 41.0498
ProcessArea\027-01-G-DC\027-01-G-DC_LM | LM_EXBO | 7.7D | 63.37 | 027-01-G 132 | 93.7 | 121.6 | 0 | 61.005 | 75.4934 | 290.324 | Parameter value | Parameter value | Parameter value | 127.944 | 96.6324 | 68.9085 | 19478.1 | 6601.81 | 1009.18 | 68.8307 | 44.3133 | 20.4551 | 90.077 | 47.4219 | 15.7043 | 59.1137 | 52.3192 | 48.4534
ProcessArea\027-01-G-DC\027-01-G-DC_LM | LM_EXBO | 14.5D | 63.37 | 027-01-G 132 | 93.7 | 121.6 | 0 | 61.005 | 90.337 | 269.71 | Parameter value | Parameter value | Parameter value | 126.903 | 106.827 | 87.2862 | 19869.9 | 7354.85 | 1584.86 | 69.8024 | 49.7279 | 29.8772 | 90.61 | 47.0786 | 16.8851 | 57.1009 | 57.0994 | 57.409
ProcessArea\027-01-G-DC\027-01-G-DC_LM | LM_EXBX | 2.9F | 63.37 | 027-01-G 132 | 93.7 | 121.6 | 0 | 61.005 | 67.3184 | 279.435 | Parameter value | Parameter value | Parameter value | 128.856 | 86.3264 | 47.8065 | 18071.5 | 5216.54 | 53.0437 | 66.3737 | 37.5142 | 6.7567 | 86.666 | 44.2625 | 2.4989 | 62.4827 | 48.8122 | 41.0498
ProcessArea\027-01-G-DC\027-01-G-DC_LM | LM_EXBX | 7.7D | 63.37 | 027-01-G 132 | 93.7 | 121.6 | 0 | 61.005 | 75.4934 | 290.324 | Parameter value | Parameter value | Parameter value | 127.944 | 96.6324 | 68.9085 | 19478.1 | 6601.81 | 1009.18 | 68.8307 | 44.3133 | 20.4551 | 90.077 | 47.4219 | 15.7043 | 59.1137 | 52.3192 | 48.4534
ProcessArea\027-01-G-DC\027-01-G-DC_LM | LM_EXBX | 14.5D | 63.37 | 027-01-G 132 | 93.7 | 121.6 | 0 | 61.005 | 90.337 | 269.71 | Parameter value | Parameter value | Parameter value | 126.903 | 106.827 | 87.2862 | 19869.9 | 7354.85 | 1584.86 | 69.8024 | 49.7279 | 29.8772 | 90.61 | 47.0786 | 16.8851 | 57.1009 | 57.0994 | 57.409
ProcessArea\027-02-G\027-02-G_SM | SM_EOBO | 2.9F | 7.1 | 027-02-G 259 | 49.6 | 119.2 | 0 | 0.85068 | 12.4433 | 105.432 | Parameter value | Parameter value | Parameter value | n/a | n/a | n/a | n/a | n/a | n/a | n/a | n/a | n/a | n/a | n/a | n/a | n/a | n/a | n/a
ProcessArea\027-02-G\027-02-G_SM | SM_EOBO | 7.7D | 7.1 | 027-02-G 259 | 49.6 | 119.2 | 0 | 0.85068 | 14.0967 | 94.3114 | Parameter value | Parameter value | Parameter value | n/a | n/a | n/a | n/a | n/a | n/a | n/a | n/a | n/a | n/a | n/a | n/a | n/a | n/a | n/a
ProcessArea\027-02-G\027-02-G_SM | SM_EOBO | 14.5D | 7.1 | 027-02-G 259 | 49.6 | 119.2 | 0 | 0.85068 | 14.7959 | 79.0826 | Parameter value | Parameter value | Parameter value | n/a | n/a | n/a | n/a | n/a | n/a | n/a | n/a | n/a | n/a | n/a | n/a | n/a | n/a | n/a
ProcessArea\027-02-G\027-02-G_SM | SM_EOBX | 2.9F | 7.1 | 027-02-G 259 | 49.6 | 119.2 | 0 | 0.85068 | 12.4433 | 105.432 | Parameter value | Parameter value | Parameter value | n/a | n/a | n/a | n/a | n/a | n/a | n/a | n/a | n/a | n/a | n/a | n/a | n/a | n/a | n/a
ProcessArea\027-02-G\027-02-G_SM | SM_EOBX | 7.7D | 7.1 | 027-02-G 259 | 49.6 | 119.2 | 0 | 0.85068 | 14.0967 | 94.3114 | Parameter value | Parameter value | Parameter value | n/a | n/a | n/a | n/a | n/a | n/a | n/a | n/a | n/a | n/a | n/a | n/a | n/a | n/a | n/a
ProcessArea\027-02-G\027-02-G_SM | SM_EOBX | 14.5D | 7.1 | 027-02-G 259 | 49.6 | 119.2 | 0 | 0.85068 | 14.7959 | 79.0826 | Parameter value | Parameter value | Parameter value | n/a | n/a | n/a | n/a | n/a | n/a | n/a | n/a | n/a | n/a | n/a | n/a | n/a | n/a | n/a
ProcessArea\027-02-G\027-02-G_SM | SM_EXBO | 2.9F | 7.1 | 027-02-G 259 | 49.6 | 119.2 | 0 | 0.85068 | 12.4433 | 105.432 | Parameter value | Parameter value | Parameter value | n/a | n/a | n/a | n/a | n/a | n/a | n/a | n/a | n/a | n/a | n/a | n/a | n/a | n/a | n/a
ProcessArea\027-02-G\027-02-G_SM | SM_EXBO | 7.7D | 7.1 | 027-02-G 259 | 49.6 | 119.2 | 0 | 0.85068 | 14.0967 | 94.3114 | Parameter value | Parameter value | Parameter value | n/a | n/a | n/a | n/a | n/a | n/a | n/a | n/a | n/a | n/a | n/a | n/a | n/a | n/a | n/a
ProcessArea\027-02-G\027-02-G_SM | SM_EXBO | 14.5D | 7.1 | 027-02-G 259 | 49.6 | 119.2 | 0 | 0.85068 | 14.7959 | 79.0826 | Parameter value | Parameter value | Parameter value | n/a | n/a | n/a | n/a | n/a | n/a | n/a | n/a | n/a | n/a | n/a | n/a | n/a | n/a | n/a
ProcessArea\027-02-G\027-02-G_SM | SM_EXBX | 2.9F | 7.1 | 027-02-G 259 | 49.6 | 119.2 | 0 | 0.85068 | 12.4433 | 105.432 | Parameter value | Parameter value | Parameter value | n/a | n/a | n/a | n/a | n/a | n/a | n/a | n/a | n/a | n/a | n/a | n/a | n/a | n/a | n/a
ProcessArea\027-02-G\027-02-G_SM | SM_EXBX | 7.7D | 7.1 | 027-02-G 259 | 49.6 | 119.2 | 0 | 0.85068 | 14.0967 | 94.3114 | Parameter value | Parameter value | Parameter value | n/a | n/a | n/a | n/a | n/a | n/a | n/a | n/a | n/a | n/a | n/a | n/a | n/a | n/a | n/a
ProcessArea\027-02-G\027-02-G_SM | SM_EXBX | 14.5D | 7.1 | 027-02-G 259 | 49.6 | 119.2 | 0 | 0.85068 | 14.7959 | 79.0826 | Parameter value | Parameter value | Parameter value | n/a | n/a | n/a | n/a | n/a | n/a | n/a | n/a | n/a | n/a | n/a | n/a | n/a | n/a | n/a
ProcessArea\027-02-G\027-02-G_ME | ME_EOBO | 2.9F | 36.1 | 027-02-G 259 | 49.6 | 119.2 | 0 | 21.9919 | 45.8118 | 239.718 | Parameter value | Parameter value | Parameter value | 81.4578 | 54.3269 | n/a | 7079.68 | 1903.74 | n/a | 41.8928 | 23.2421 | n/a | 53.7928 | 26.0725 | n/a | 39.565 | 31.0848 | n/a
ProcessArea\027-02-G\027-02-G_ME | ME_EOBO | 7.7D | 36.1 | 027-02-G 259 | 49.6 | 119.2 | 0 | 21.9919 | 52.5134 | 239.185 | Parameter value | Parameter value | Parameter value | 82.0514 | 62.9616 | 39.4569 | 7575.97 | 2442.43 | 63.4388 | 43.7314 | 28.1945 | 6.7411 | 55.1435 | 27.5745 | 2.9955 | 38.32 | 34.7671 | 32.7158
ProcessArea\027-02-G\027-02-G_ME | ME_EOBO | 14.5D | 36.1 | 027-02-G 259 | 49.6 | 119.2 | 0 | 21.9919 | 61.4352 | 235.979 | Parameter value | Parameter value | Parameter value | 80.9297 | 68.2271 | 45.6723 | 7113.22 | 2415.89 | 51.5584 | 43.4102 | 30.707 | 8.1524 | 52.1585 | 25.0432 | 2.0131 | 37.5195 | 37.5201 | 37.5199
ProcessArea\027-02-G\027-02-G_ME | ME_EOBX | 2.9F | 36.1 | 027-02-G 259 | 49.6 | 119.2 | 0 | 21.9919 | 45.8118 | 239.718 | Parameter value | Parameter value | Parameter value | 81.4578 | 54.3269 | n/a | 7079.68 | 1903.74 | n/a | 41.8928 | 23.2421 | n/a | 53.7928 | 26.0725 | n/a | 39.565 | 31.0848 | n/a
ProcessArea\027-02-G\027-02-G_ME | ME_EOBX | 7.7D | 36.1 | 027-02-G 259 | 49.6 | 119.2 | 0 | 21.9919 | 52.5134 | 239.185 | Parameter value | Parameter value | Parameter value | 82.0514 | 62.9616 | 39.4569 | 7575.97 | 2442.43 | 63.4388 | 43.7314 | 28.1945 | 6.7411 | 55.1435 | 27.5745 | 2.9955 | 38.32 | 34.7671 | 32.7158
ProcessArea\027-02-G\027-02-G_ME | ME_EOBX | 14.5D | 36.1 | 027-02-G 259 | 49.6 | 119.2 | 0 | 21.9919 | 61.4352 | 235.979 | Parameter value | Parameter value | Parameter value | 80.9297 | 68.2271 | 45.6723 | 7113.22 | 2415.89 | 51.5584 | 43.4102 | 30.707 | 8.1524 | 52.1585 | 25.0432 | 2.0131 | 37.5195 | 37.5201 | 37.5199
ProcessArea\027-02-G\027-02-G_ME | ME_EXBO | 2.9F | 36.1 | 027-02-G 259 | 49.6 | 119.2 | 0 | 21.9919 | 45.8118 | 239.718 | Parameter value | Parameter value | Parameter value | 81.4578 | 54.3269 | n/a | 7079.68 | 1903.74 | n/a | 41.8928 | 23.2421 | n/a | 53.7928 | 26.0725 | n/a | 39.565 | 31.0848 | n/a
ProcessArea\027-02-G\027-02-G_ME | ME_EXBO | 7.7D | 36.1 | 027-02-G 259 | 49.6 | 119.2 | 0 | 21.9919 | 52.5134 | 239.185 | Parameter value | Parameter value | Parameter value | 82.0514 | 62.9616 | 39.4569 | 7575.97 | 2442.43 | 63.4388 | 43.7314 | 28.1945 | 6.7411 | 55.1435 | 27.5745 | 2.9955 | 38.32 | 34.7671 | 32.7158
ProcessArea\027-02-G\027-02-G_ME | ME_EXBO | 14.5D | 36.1 | 027-02-G 259 | 49.6 | 119.2 | 0 | 21.9919 | 61.4352 | 235.979 | Parameter value | Parameter value | Parameter value | 80.9297 | 68.2271 | 45.6723 | 7113.22 | 2415.89 | 51.5584 | 43.4102 | 30.707 | 8.1524 | 52.1585 | 25.0432 | 2.0131 | 37.5195 | 37.5201 | 37.5199
ProcessArea\027-02-G\027-02-G_ME | ME_EXBX | 2.9F | 36.1 | 027-02-G 259 | 49.6 | 119.2 | 0 | 21.9919 | 45.8118 | 239.718 | Parameter value | Parameter value | Parameter value | 81.4578 | 54.3269 | n/a | 7079.68 | 1903.74 | n/a | 41.8928 | 23.2421 | n/a | 53.7928 | 26.0725 | n/a | 39.565 | 31.0848 | n/a
ProcessArea\027-02-G\027-02-G_ME | ME_EXBX | 7.7D | 36.1 | 027-02-G 259 | 49.6 | 119.2 | 0 | 21.9919 | 52.5134 | 239.185 | Parameter value | Parameter value | Parameter value | 82.0514 | 62.9616 | 39.4569 | 7575.97 | 2442.43 | 63.4388 | 43.7314 | 28.1945 | 6.7411 | 55.1435 | 27.5745 | 2.9955 | 38.32 | 34.7671 | 32.7158
ProcessArea\027-02-G\027-02-G_ME | ME_EXBX | 14.5D | 36.1 | 027-02-G 259 | 49.6 | 119.2 | 0 | 21.9919 | 61.4352 | 235.979 | Parameter value | Parameter value | Parameter value | 80.9297 | 68.2271 | 45.6723 | 7113.22 | 2415.89 | 51.5584 | 43.4102 | 30.707 | 8.1524 | 52.1585 | 25.0432 | 2.0131 | 37.5195 | 37.5201 | 37.5199
ProcessArea\027-02-G\027-02-G_LM | LM_EOBO | 2.9F | 83.66 | 027-02-G 259 | 49.6 | 119.2 | 0 | 118.109 | 87.1436 | 299.071 | Parameter value | Parameter value | Parameter value | 176.911 | 122.921 | 87.7339 | 41928.4 | 12647.8 | 3031.12 | 106.201 | 58.9592 | 33.3977 | 125.67 | 68.2831 | 28.8893 | 70.7106 | 63.9616 | 54.3362
ProcessArea\027-02-G\027-02-G_LM | LM_EOBO | 7.7D | 83.66 | 027-02-G 259 | 49.6 | 119.2 | 0 | 118.109 | 97.1723 | 346.26 | Parameter value | Parameter value | Parameter value | 166.859 | 130.71 | 102.437 | 38280.4 | 14425 | 4639.27 | 94.4894 | 63.8939 | 41.6327 | 128.957 | 71.8633 | 35.4703 | 72.0596 | 66.8165 | 60.8042
ProcessArea\027-02-G\027-02-G_LM | LM_EOBO | 14.5D | 83.66 | 027-02-G 259 | 49.6 | 119.2 | 0 | 118.109 | 117.947 | 270.641 | Parameter value | Parameter value | Parameter value | 168.248 | 144.148 | 128.549 | 37837.8 | 15420.7 | 5651.66 | 93.0165 | 69.4115 | 53.813 | 129.484 | 70.7169 | 33.4302 | 74.7362 | 74.7369 | 74.7356
ProcessArea\027-02-G\027-02-G_LM | LM_EOBX | 2.9F | 83.66 | 027-02-G 259 | 49.6 | 119.2 | 0 | 118.109 | 87.1436 | 299.071 | Parameter value | Parameter value | Parameter value | 176.911 | 122.921 | 87.7339 | 41928.4 | 12647.8 | 3031.12 | 106.201 | 58.9592 | 33.3977 | 125.67 | 68.2831 | 28.8893 | 70.7106 | 63.9616 | 54.3362
ProcessArea\027-02-G\027-02-G_LM | LM_EOBX | 7.7D | 83.66 | 027-02-G 259 | 49.6 | 119.2 | 0 | 118.109 | 97.1723 | 346.26 | Parameter value | Parameter value | Parameter value | 166.859 | 130.71 | 102.437 | 38280.4 | 14425 | 4639.27 | 94.4894 | 63.8939 | 41.6327 | 128.957 | 71.8633 | 35.4703 | 72.0596 | 66.8165 | 60.8042
ProcessArea\027-02-G\027-02-G_LM | LM_EOBX | 14.5D | 83.66 | 027-02-G 259 | 49.6 | 119.2 | 0 | 118.109 | 117.947 | 270.641 | Parameter value | Parameter value | Parameter value | 168.248 | 144.148 | 128.549 | 37837.8 | 15420.7 | 5651.66 | 93.0165 | 69.4115 | 53.813 | 129.484 | 70.7169 | 33.4302 | 74.7362 | 74.7369 | 74.7356
ProcessArea\027-02-G\027-02-G_LM | LM_EXBO | 2.9F | 83.66 | 027-02-G 259 | 49.6 | 119.2 | 0 | 118.109 | 87.1436 | 299.071 | Parameter value | Parameter value | Parameter value | 176.911 | 122.921 | 87.7339 | 41928.4 | 12647.8 | 3031.12 | 106.201 | 58.9592 | 33.3977 | 125.67 | 68.2831 | 28.8893 | 70.7106 | 63.9616 | 54.3362
ProcessArea\027-02-G\027-02-G_LM | LM_EXBO | 7.7D | 83.66 | 027-02-G 259 | 49.6 | 119.2 | 0 | 118.109 | 97.1723 | 346.26 | Parameter value | Parameter value | Parameter value | 166.859 | 130.71 | 102.437 | 38280.4 | 14425 | 4639.27 | 94.4894 | 63.8939 | 41.6327 | 128.957 | 71.8633 | 35.4703 | 72.0596 | 66.8165 | 60.8042
ProcessArea\027-02-G\027-02-G_LM | LM_EXBO | 14.5D | 83.66 | 027-02-G 259 | 49.6 | 119.2 | 0 | 118.109 | 117.947 | 270.641 | Parameter value | Parameter value | Parameter value | 168.248 | 144.148 | 128.549 | 37837.8 | 15420.7 | 5651.66 | 93.0165 | 69.4115 | 53.813 | 129.484 | 70.7169 | 33.4302 | 74.7362 | 74.7369 | 74.7356
ProcessArea\027-02-G\027-02-G_LM | LM_EXBX | 2.9F | 83.66 | 027-02-G 259 | 49.6 | 119.2 | 0 | 118.109 | 87.1436 | 299.071 | Parameter value | Parameter value | Parameter value | 176.911 | 122.921 | 87.7339 | 41928.4 | 12647.8 | 3031.12 | 106.201 | 58.9592 | 33.3977 | 125.67 | 68.2831 | 28.8893 | 70.7106 | 63.9616 | 54.3362
ProcessArea\027-02-G\027-02-G_LM | LM_EXBX | 7.7D | 83.66 | 027-02-G 259 | 49.6 | 119.2 | 0 | 118.109 | 97.1723 | 346.26 | Parameter value | Parameter value | Parameter value | 166.859 | 130.71 | 102.437 | 38280.4 | 14425 | 4639.27 | 94.4894 | 63.8939 | 41.6327 | 128.957 | 71.8633 | 35.4703 | 72.0596 | 66.8165 | 60.8042
ProcessArea\027-02-G\027-02-G_LM | LM_EXBX | 14.5D | 83.66 | 027-02-G 259 | 49.6 | 119.2 | 0 | 118.109 | 117.947 | 270.641 | Parameter value | Parameter value | Parameter value | 168.248 | 144.148 | 128.549 | 37837.8 | 15420.7 | 5651.66 | 93.0165 | 69.4115 | 53.813 | 129.484 | 70.7169 | 33.4302 | 74.7362 | 74.7369 | 74.7356
ProcessArea\027-03-G\027-03-G_SM | SM_EOBO | 2.9F | 7.1 | 027-02-G 259 | 49.1 | 117.5 | 0 | 0.83865 | 12.3645 | 104.924 | Parameter value | Parameter value | Parameter value | n/a | n/a | n/a | n/a | n/a | n/a | n/a | n/a | n/a | n/a | n/a | n/a | n/a | n/a | n/a
ProcessArea\027-03-G\027-03-G_SM | SM_EOBO | 7.7D | 7.1 | 027-02-G 259 | 49.1 | 117.5 | 0 | 0.83865 | 14.0028 | 93.8556 | Parameter value | Parameter value | Parameter value | n/a | n/a | n/a | n/a | n/a | n/a | n/a | n/a | n/a | n/a | n/a | n/a | n/a | n/a | n/a
ProcessArea\027-03-G\027-03-G_SM | SM_EOBO | 14.5D | 7.1 | 027-02-G 259 | 49.1 | 117.5 | 0 | 0.83865 | 14.7024 | 78.5265 | Parameter value | Parameter value | Parameter value | n/a | n/a | n/a | n/a | n/a | n/a | n/a | n/a | n/a | n/a | n/a | n/a | n/a | n/a | n/a
ProcessArea\027-03-G\027-03-G_SM | SM_EOBX | 2.9F | 7.1 | 027-02-G 259 | 49.1 | 117.5 | 0 | 0.83865 | 12.3645 | 104.924 | Parameter value | Parameter value | Parameter value | n/a | n/a | n/a | n/a | n/a | n/a | n/a | n/a | n/a | n/a | n/a | n/a | n/a | n/a | n/a
ProcessArea\027-03-G\027-03-G_SM | SM_EOBX | 7.7D | 7.1 | 027-02-G 259 | 49.1 | 117.5 | 0 | 0.83865 | 14.0028 | 93.8556 | Parameter value | Parameter value | Parameter value | n/a | n/a | n/a | n/a | n/a | n/a | n/a | n/a | n/a | n/a | n/a | n/a | n/a | n/a | n/a
ProcessArea\027-03-G\027-03-G_SM | SM_EOBX | 14.5D | 7.1 | 027-02-G 259 | 49.1 | 117.5 | 0 | 0.83865 | 14.7024 | 78.5265 | Parameter value | Parameter value | Parameter value | n/a | n/a | n/a | n/a | n/a | n/a | n/a | n/a | n/a | n/a | n/a | n/a | n/a | n/a | n/a
ProcessArea\027-03-G\027-03-G_SM | SM_EXBO | 2.9F | 7.1 | 027-02-G 259 | 49.1 | 117.5 | 0 | 0.83865 | 12.3645 | 104.924 | Parameter value | Parameter value | Parameter value | n/a | n/a | n/a | n/a | n/a | n/a | n/a | n/a | n/a | n/a | n/a | n/a | n/a | n/a | n/a
ProcessArea\027-03-G\027-03-G_SM | SM_EXBO | 7.7D | 7.1 | 027-02-G 259 | 49.1 | 117.5 | 0 | 0.83865 | 14.0028 | 93.8556 | Parameter value | Parameter value | Parameter value | n/a | n/a | n/a | n/a | n/a | n/a | n/a | n/a | n/a | n/a | n/a | n/a | n/a | n/a | n/a
ProcessArea\027-03-G\027-03-G_SM | SM_EXBO | 14.5D | 7.1 | 027-02-G 259 | 49.1 | 117.5 | 0 | 0.83865 | 14.7024 | 78.5265 | Parameter value | Parameter value | Parameter value | n/a | n/a | n/a | n/a | n/a | n/a | n/a | n/a | n/a | n/a | n/a | n/a | n/a | n/a | n/a
ProcessArea\027-03-G\027-03-G_SM | SM_EXBX | 2.9F | 7.1 | 027-02-G 259 | 49.1 | 117.5 | 0 | 0.83865 | 12.3645 | 104.924 | Parameter value | Parameter value | Parameter value | n/a | n/a | n/a | n/a | n/a | n/a | n/a | n/a | n/a | n/a | n/a | n/a | n/a | n/a | n/a
ProcessArea\027-03-G\027-03-G_SM | SM_EXBX | 7.7D | 7.1 | 027-02-G 259 | 49.1 | 117.5 | 0 | 0.83865 | 14.0028 | 93.8556 | Parameter value | Parameter value | Parameter value | n/a | n/a | n/a | n/a | n/a | n/a | n/a | n/a | n/a | n/a | n/a | n/a | n/a | n/a | n/a
ProcessArea\027-03-G\027-03-G_SM | SM_EXBX | 14.5D | 7.1 | 027-02-G 259 | 49.1 | 117.5 | 0 | 0.83865 | 14.7024 | 78.5265 | Parameter value | Parameter value | Parameter value | n/a | n/a | n/a | n/a | n/a | n/a | n/a | n/a | n/a | n/a | n/a | n/a | n/a | n/a | n/a
ProcessArea\027-03-G\027-03-G_ME | ME_EOBO | 2.9F | 36.1 | 027-02-G 259 | 49.1 | 117.5 | 0 | 21.681 | 45.5762 | 239.074 | Parameter value | Parameter value | Parameter value | 81.3282 | 55.9384 | n/a | 7022.07 | 2095.27 | n/a | 41.5015 | 24.4556 | n/a | 53.8582 | 27.2716 | n/a | 39.8268 | 31.4827 | n/a
ProcessArea\027-03-G\027-03-G_ME | ME_EOBO | 7.7D | 36.1 | 027-02-G 259 | 49.1 | 117.5 | 0 | 21.681 | 52.2508 | 238.265 | Parameter value | Parameter value | Parameter value | 81.4828 | 63.8004 | 46.8254 | 7471.56 | 2580 | 351.202 | 43.1021 | 28.9949 | 14.3663 | 55.1777 | 28.3236 | 7.7815 | 38.3807 | 34.8055 | 32.4591
ProcessArea\027-03-G\027-03-G_ME | ME_EOBO | 14.5D | 36.1 | 027-02-G 259 | 49.1 | 117.5 | 0 | 21.681 | 61.0545 | 235.514 | Parameter value | Parameter value | Parameter value | 79.9369 | 68.726 | 56.6218 | 6983.65 | 2532.22 | 407.81 | 42.6551 | 31.4431 | 19.3407 | 52.1148 | 25.6345 | 6.7118 | 37.2818 | 37.2828 | 37.2811
ProcessArea\027-03-G\027-03-G_ME | ME_EOBX | 2.9F | 36.1 | 027-02-G 259 | 49.1 | 117.5 | 0 | 21.681 | 45.5762 | 239.074 | Parameter value | Parameter value | Parameter value | 81.3282 | 55.9384 | n/a | 7022.07 | 2095.27 | n/a | 41.5015 | 24.4556 | n/a | 53.8582 | 27.2716 | n/a | 39.8268 | 31.4827 | n/a
ProcessArea\027-03-G\027-03-G_ME | ME_EOBX | 7.7D | 36.1 | 027-02-G 259 | 49.1 | 117.5 | 0 | 21.681 | 52.2508 | 238.265 | Parameter value | Parameter value | Parameter value | 81.4828 | 63.8004 | 46.8254 | 7471.56 | 2580 | 351.202 | 43.1021 | 28.9949 | 14.3663 | 55.1777 | 28.3236 | 7.7815 | 38.3807 | 34.8055 | 32.4591
ProcessArea\027-03-G\027-03-G_ME | ME_EOBX | 14.5D | 36.1 | 027-02-G 259 | 49.1 | 117.5 | 0 | 21.681 | 61.0545 | 235.514 | Parameter value | Parameter value | Parameter value | 79.9369 | 68.726 | 56.6218 | 6983.65 | 2532.22 | 407.81 | 42.6551 | 31.4431 | 19.3407 | 52.1148 | 25.6345 | 6.7118 | 37.2818 | 37.2828 | 37.2811
ProcessArea\027-03-G\027-03-G_ME | ME_EXBO | 2.9F | 36.1 | 027-02-G 259 | 49.1 | 117.5 | 0 | 21.681 | 45.5762 | 239.074 | Parameter value | Parameter value | Parameter value | 81.3282 | 55.9384 | n/a | 7022.07 | 2095.27 | n/a | 41.5015 | 24.4556 | n/a | 53.8582 | 27.2716 | n/a | 39.8268 | 31.4827 | n/a
ProcessArea\027-03-G\027-03-G_ME | ME_EXBO | 7.7D | 36.1 | 027-02-G 259 | 49.1 | 117.5 | 0 | 21.681 | 52.2508 | 238.265 | Parameter value | Parameter value | Parameter value | 81.4828 | 63.8004 | 46.8254 | 7471.56 | 2580 | 351.202 | 43.1021 | 28.9949 | 14.3663 | 55.1777 | 28.3236 | 7.7815 | 38.3807 | 34.8055 | 32.4591
ProcessArea\027-03-G\027-03-G_ME | ME_EXBO | 14.5D | 36.1 | 027-02-G 259 | 49.1 | 117.5 | 0 | 21.681 | 61.0545 | 235.514 | Parameter value | Parameter value | Parameter value | 79.9369 | 68.726 | 56.6218 | 6983.65 | 2532.22 | 407.81 | 42.6551 | 31.4431 | 19.3407 | 52.1148 | 25.6345 | 6.7118 | 37.2818 | 37.2828 | 37.2811
ProcessArea\027-03-G\027-03-G_ME | ME_EXBX | 2.9F | 36.1 | 027-02-G 259 | 49.1 | 117.5 | 0 | 21.681 | 45.5762 | 239.074 | Parameter value | Parameter value | Parameter value | 81.3282 | 55.9384 | n/a | 7022.07 | 2095.27 | n/a | 41.5015 | 24.4556 | n/a | 53.8582 | 27.2716 | n/a | 39.8268 | 31.4827 | n/a
ProcessArea\027-03-G\027-03-G_ME | ME_EXBX | 7.7D | 36.1 | 027-02-G 259 | 49.1 | 117.5 | 0 | 21.681 | 52.2508 | 238.265 | Parameter value | Parameter value | Parameter value | 81.4828 | 63.8004 | 46.8254 | 7471.56 | 2580 | 351.202 | 43.1021 | 28.9949 | 14.3663 | 55.1777 | 28.3236 | 7.7815 | 38.3807 | 34.8055 | 32.4591
ProcessArea\027-03-G\027-03-G_ME | ME_EXBX | 14.5D | 36.1 | 027-02-G 259 | 49.1 | 117.5 | 0 | 21.681 | 61.0545 | 235.514 | Parameter value | Parameter value | Parameter value | 79.9369 | 68.726 | 56.6218 | 6983.65 | 2532.22 | 407.81 | 42.6551 | 31.4431 | 19.3407 | 52.1148 | 25.6345 | 6.7118 | 37.2818 | 37.2828 | 37.2811
ProcessArea\027-03-G\027-03-G_LM | LM_EOBO | 2.9F | 84.25 | 027-02-G 259 | 49.1 | 117.5 | 0 | 118.088 | 87.1355 | 299.072 | Parameter value | Parameter value | Parameter value | 177.054 | 123.946 | 89.57 | 42596.6 | 12995.8 | 3427.17 | 107.442 | 59.8319 | 35.5028 | 126.198 | 69.1386 | 30.7272 | 69.612 | 64.1137 | 54.0672
ProcessArea\027-03-G\027-03-G_LM | LM_EOBO | 7.7D | 84.25 | 027-02-G 259 | 49.1 | 117.5 | 0 | 118.088 | 97.1621 | 346.277 | Parameter value | Parameter value | Parameter value | 166.303 | 130.851 | 105.341 | 38314 | 14664.4 | 4989.53 | 94.3632 | 64.5208 | 43.5929 | 129.242 | 72.3462 | 36.4329 | 71.513 | 66.3299 | 61.7477
ProcessArea\027-03-G\027-03-G_LM | LM_EOBO | 14.5D | 84.25 | 027-02-G 259 | 49.1 | 117.5 | 0 | 118.088 | 117.93 | 270.665 | Parameter value | Parameter value | Parameter value | 167.589 | 144.021 | 129.268 | 37517.3 | 15460.1 | 5839.11 | 92.1196 | 69.2925 | 54.5398 | 129.637 | 71.0192 | 34.0787 | 74.728 | 74.7284 | 74.7286
ProcessArea\027-03-G\027-03-G_LM | LM_EOBX | 2.9F | 84.25 | 027-02-G 259 | 49.1 | 117.5 | 0 | 118.088 | 87.1355 | 299.072 | Parameter value | Parameter value | Parameter value | 177.054 | 123.946 | 89.57 | 42596.6 | 12995.8 | 3427.17 | 107.442 | 59.8319 | 35.5028 | 126.198 | 69.1386 | 30.7272 | 69.612 | 64.1137 | 54.0672
ProcessArea\027-03-G\027-03-G_LM | LM_EOBX | 7.7D | 84.25 | 027-02-G 259 | 49.1 | 117.5 | 0 | 118.088 | 97.1621 | 346.277 | Parameter value | Parameter value | Parameter value | 166.303 | 130.851 | 105.341 | 38314 | 14664.4 | 4989.53 | 94.3632 | 64.5208 | 43.5929 | 129.242 | 72.3462 | 36.4329 | 71.513 | 66.3299 | 61.7477
ProcessArea\027-03-G\027-03-G_LM | LM_EOBX | 14.5D | 84.25 | 027-02-G 259 | 49.1 | 117.5 | 0 | 118.088 | 117.93 | 270.665 | Parameter value | Parameter value | Parameter value | 167.589 | 144.021 | 129.268 | 37517.3 | 15460.1 | 5839.11 | 92.1196 | 69.2925 | 54.5398 | 129.637 | 71.0192 | 34.0787 | 74.728 | 74.7284 | 74.7286
ProcessArea\027-03-G\027-03-G_LM | LM_EXBO | 2.9F | 84.25 | 027-02-G 259 | 49.1 | 117.5 | 0 | 118.088 | 87.1355 | 299.072 | Parameter value | Parameter value | Parameter value | 177.054 | 123.946 | 89.57 | 42596.6 | 12995.8 | 3427.17 | 107.442 | 59.8319 | 35.5028 | 126.198 | 69.1386 | 30.7272 | 69.612 | 64.1137 | 54.0672
ProcessArea\027-03-G\027-03-G_LM | LM_EXBO | 7.7D | 84.25 | 027-02-G 259 | 49.1 | 117.5 | 0 | 118.088 | 97.1621 | 346.277 | Parameter value | Parameter value | Parameter value | 166.303 | 130.851 | 105.341 | 38314 | 14664.4 | 4989.53 | 94.3632 | 64.5208 | 43.5929 | 129.242 | 72.3462 | 36.4329 | 71.513 | 66.3299 | 61.7477
ProcessArea\027-03-G\027-03-G_LM | LM_EXBO | 14.5D | 84.25 | 027-02-G 259 | 49.1 | 117.5 | 0 | 118.088 | 117.93 | 270.665 | Parameter value | Parameter value | Parameter value | 167.589 | 144.021 | 129.268 | 37517.3 | 15460.1 | 5839.11 | 92.1196 | 69.2925 | 54.5398 | 129.637 | 71.0192 | 34.0787 | 74.728 | 74.7284 | 74.7286
ProcessArea\027-03-G\027-03-G_LM | LM_EXBX | 2.9F | 84.25 | 027-02-G 259 | 49.1 | 117.5 | 0 | 118.088 | 87.1355 | 299.072 | Parameter value | Parameter value | Parameter value | 177.054 | 123.946 | 89.57 | 42596.6 | 12995.8 | 3427.17 | 107.442 | 59.8319 | 35.5028 | 126.198 | 69.1386 | 30.7272 | 69.612 | 64.1137 | 54.0672
ProcessArea\027-03-G\027-03-G_LM | LM_EXBX | 7.7D | 84.25 | 027-02-G 259 | 49.1 | 117.5 | 0 | 118.088 | 97.1621 | 346.277 | Parameter value | Parameter value | Parameter value | 166.303 | 130.851 | 105.341 | 38314 | 14664.4 | 4989.53 | 94.3632 | 64.5208 | 43.5929 | 129.242 | 72.3462 | 36.4329 | 71.513 | 66.3299 | 61.7477
ProcessArea\027-03-G\027-03-G_LM | LM_EXBX | 14.5D | 84.25 | 027-02-G 259 | 49.1 | 117.5 | 0 | 118.088 | 117.93 | 270.665 | Parameter value | Parameter value | Parameter value | 167.589 | 144.021 | 129.268 | 37517.3 | 15460.1 | 5839.11 | 92.1196 | 69.2925 | 54.5398 | 129.637 | 71.0192 | 34.0787 | 74.728 | 74.7284 | 74.7286
ProcessArea\043-03-G\043-03-G_SM | SM_EOBN | 2.9F | 7.1 | 043-03-G 21 | 162.1 | 1 | 0 | 0.0092752 | 1.5524 | 11.3374 | Parameter value | Parameter value | Parameter value | n/a | n/a | n/a | n/a | n/a | n/a | n/a | n/a | n/a | n/a | n/a | n/a | n/a | n/a | n/a
ProcessArea\043-03-G\043-03-G_SM | SM_EOBN | 7.7D | 7.1 | 043-03-G 21 | 162.1 | 1 | 0 | 0.0092752 | 1.5517 | 8.385 | Parameter value | Parameter value | Parameter value | n/a | n/a | n/a | n/a | n/a | n/a | n/a | n/a | n/a | n/a | n/a | n/a | n/a | n/a | n/a
ProcessArea\043-03-G\043-03-G_SM | SM_EOBN | 14.5D | 7.1 | 043-03-G 21 | 162.1 | 1 | 0 | 0.0092752 | 1.5511 | 8.0261 | Parameter value | Parameter value | Parameter value | n/a | n/a | n/a | n/a | n/a | n/a | n/a | n/a | n/a | n/a | n/a | n/a | n/a | n/a | n/a
ProcessArea\043-03-G\043-03-G_SM | SM_EXBN | 2.9F | 7.1 | 043-03-G 21 | 162.1 | 1 | 0 | 0.0092752 | 1.5524 | 11.3374 | Parameter value | Parameter value | Parameter value | n/a | n/a | n/a | n/a | n/a | n/a | n/a | n/a | n/a | n/a | n/a | n/a | n/a | n/a | n/a
ProcessArea\043-03-G\043-03-G_SM | SM_EXBN | 7.7D | 7.1 | 043-03-G 21 | 162.1 | 1 | 0 | 0.0092752 | 1.5517 | 8.385 | Parameter value | Parameter value | Parameter value | n/a | n/a | n/a | n/a | n/a | n/a | n/a | n/a | n/a | n/a | n/a | n/a | n/a | n/a | n/a
ProcessArea\043-03-G\043-03-G_SM | SM_EXBN | 14.5D | 7.1 | 043-03-G 21 | 162.1 | 1 | 0 | 0.0092752 | 1.5511 | 8.0261 | Parameter value | Parameter value | Parameter value | n/a | n/a | n/a | n/a | n/a | n/a | n/a | n/a | n/a | n/a | n/a | n/a | n/a | n/a | n/a
ProcessArea\043-03-G\043-03-G_ME | ME_EOBN | 2.9F | 36.1 | 043-03-G 21 | 162.1 | 1 | 0 | 0.23978 | 6.5198 | 68.6077 | Parameter value | Parameter value | Parameter value | n/a | n/a | n/a | n/a | n/a | n/a | n/a | n/a | n/a | n/a | n/a | n/a | n/a | n/a | n/a
ProcessArea\043-03-G\043-03-G_ME | ME_EOBN | 7.7D | 36.1 | 043-03-G 21 | 162.1 | 1 | 0 | 0.23978 | 6.6803 | 65.2138 | Parameter value | Parameter value | Parameter value | n/a | n/a | n/a | n/a | n/a | n/a | n/a | n/a | n/a | n/a | n/a | n/a | n/a | n/a | n/a
ProcessArea\043-03-G\043-03-G_ME | ME_EOBN | 14.5D | 36.1 | 043-03-G 21 | 162.1 | 1 | 0 | 0.23978 | 6.9217 | 46.829 | Parameter value | Parameter value | Parameter value | n/a | n/a | n/a | n/a | n/a | n/a | n/a | n/a | n/a | n/a | n/a | n/a | n/a | n/a | n/a
ProcessArea\043-03-G\043-03-G_ME | ME_EXBN | 2.9F | 36.1 | 043-03-G 21 | 162.1 | 1 | 0 | 0.23978 | 6.5198 | 68.6077 | Parameter value | Parameter value | Parameter value | n/a | n/a | n/a | n/a | n/a | n/a | n/a | n/a | n/a | n/a | n/a | n/a | n/a | n/a | n/a
ProcessArea\043-03-G\043-03-G_ME | ME_EXBN | 7.7D | 36.1 | 043-03-G 21 | 162.1 | 1 | 0 | 0.23978 | 6.6803 | 65.2138 | Parameter value | Parameter value | Parameter value | n/a | n/a | n/a | n/a | n/a | n/a | n/a | n/a | n/a | n/a | n/a | n/a | n/a | n/a | n/a
ProcessArea\043-03-G\043-03-G_ME | ME_EXBN | 14.5D | 36.1 | 043-03-G 21 | 162.1 | 1 | 0 | 0.23978 | 6.9217 | 46.829 | Parameter value | Parameter value | Parameter value | n/a | n/a | n/a | n/a | n/a | n/a | n/a | n/a | n/a | n/a | n/a | n/a | n/a | n/a | n/a
ProcessArea\043-03-G\043-03-G_LM | LM_EOBN | 2.9F | 46.63 | 043-03-G 21 | 162.1 | 1 | 0 | 0.40007 | 8.2439 | 86.9048 | Parameter value | Parameter value | Parameter value | n/a | n/a | n/a | n/a | n/a | n/a | n/a | n/a | n/a | n/a | n/a | n/a | n/a | n/a | n/a
ProcessArea\043-03-G\043-03-G_LM | LM_EOBN | 7.7D | 46.63 | 043-03-G 21 | 162.1 | 1 | 0 | 0.40007 | 8.6339 | 82.2151 | Parameter value | Parameter value | Parameter value | n/a | n/a | n/a | n/a | n/a | n/a | n/a | n/a | n/a | n/a | n/a | n/a | n/a | n/a | n/a
ProcessArea\043-03-G\043-03-G_LM | LM_EOBN | 14.5D | 46.63 | 043-03-G 21 | 162.1 | 1 | 0 | 0.40007 | 9.211 | 64.872 | Parameter value | Parameter value | Parameter value | n/a | n/a | n/a | n/a | n/a | n/a | n/a | n/a | n/a | n/a | n/a | n/a | n/a | n/a | n/a
ProcessArea\043-03-G\043-03-G_LM | LM_EXBN | 2.9F | 46.63 | 043-03-G 21 | 162.1 | 1 | 0 | 0.40007 | 8.2439 | 86.9048 | Parameter value | Parameter value | Parameter value | n/a | n/a | n/a | n/a | n/a | n/a | n/a | n/a | n/a | n/a | n/a | n/a | n/a | n/a | n/a
ProcessArea\043-03-G\043-03-G_LM | LM_EXBN | 7.7D | 46.63 | 043-03-G 21 | 162.1 | 1 | 0 | 0.40007 | 8.6339 | 82.2151 | Parameter value | Parameter value | Parameter value | n/a | n/a | n/a | n/a | n/a | n/a | n/a | n/a | n/a | n/a | n/a | n/a | n/a | n/a | n/a
ProcessArea\043-03-G\043-03-G_LM | LM_EXBN | 14.5D | 46.63 | 043-03-G 21 | 162.1 | 1 | 0 | 0.40007 | 9.211 | 64.872 | Parameter value | Parameter value | Parameter value | n/a | n/a | n/a | n/a | n/a | n/a | n/a | n/a | n/a | n/a | n/a | n/a | n/a | n/a | n/a
ProcessArea\045-01-G\045-01-G_SM | SM_EOBO | 2.9F | 7.1 | 027-02-G 259 | 49.6 | 119.2 | 0 | 0.85068 | 12.4433 | 105.432 | Parameter value | Parameter value | Parameter value | n/a | n/a | n/a | n/a | n/a | n/a | n/a | n/a | n/a | n/a | n/a | n/a | n/a | n/a | n/a
ProcessArea\045-01-G\045-01-G_SM | SM_EOBO | 7.7D | 7.1 | 027-02-G 259 | 49.6 | 119.2 | 0 | 0.85068 | 14.0967 | 94.3114 | Parameter value | Parameter value | Parameter value | n/a | n/a | n/a | n/a | n/a | n/a | n/a | n/a | n/a | n/a | n/a | n/a | n/a | n/a | n/a
ProcessArea\045-01-G\045-01-G_SM | SM_EOBO | 14.5D | 7.1 | 027-02-G 259 | 49.6 | 119.2 | 0 | 0.85068 | 14.7959 | 79.0826 | Parameter value | Parameter value | Parameter value | n/a | n/a | n/a | n/a | n/a | n/a | n/a | n/a | n/a | n/a | n/a | n/a | n/a | n/a | n/a
ProcessArea\045-01-G\045-01-G_SM | SM_EOBX | 2.9F | 7.1 | 027-02-G 259 | 49.6 | 119.2 | 0 | 0.85068 | 12.4433 | 105.432 | Parameter value | Parameter value | Parameter value | n/a | n/a | n/a | n/a | n/a | n/a | n/a | n/a | n/a | n/a | n/a | n/a | n/a | n/a | n/a
ProcessArea\045-01-G\045-01-G_SM | SM_EOBX | 7.7D | 7.1 | 027-02-G 259 | 49.6 | 119.2 | 0 | 0.85068 | 14.0967 | 94.3114 | Parameter value | Parameter value | Parameter value | n/a | n/a | n/a | n/a | n/a | n/a | n/a | n/a | n/a | n/a | n/a | n/a | n/a | n/a | n/a
ProcessArea\045-01-G\045-01-G_SM | SM_EOBX | 14.5D | 7.1 | 027-02-G 259 | 49.6 | 119.2 | 0 | 0.85068 | 14.7959 | 79.0826 | Parameter value | Parameter value | Parameter value | n/a | n/a | n/a | n/a | n/a | n/a | n/a | n/a | n/a | n/a | n/a | n/a | n/a | n/a | n/a
ProcessArea\045-01-G\045-01-G_SM | SM_EXBO | 2.9F | 7.1 | 027-02-G 259 | 49.6 | 119.2 | 0 | 0.85068 | 12.4433 | 105.432 | Parameter value | Parameter value | Parameter value | n/a | n/a | n/a | n/a | n/a | n/a | n/a | n/a | n/a | n/a | n/a | n/a | n/a | n/a | n/a
ProcessArea\045-01-G\045-01-G_SM | SM_EXBO | 7.7D | 7.1 | 027-02-G 259 | 49.6 | 119.2 | 0 | 0.85068 | 14.0967 | 94.3114 | Parameter value | Parameter value | Parameter value | n/a | n/a | n/a | n/a | n/a | n/a | n/a | n/a | n/a | n/a | n/a | n/a | n/a | n/a | n/a
ProcessArea\045-01-G\045-01-G_SM | SM_EXBO | 14.5D | 7.1 | 027-02-G 259 | 49.6 | 119.2 | 0 | 0.85068 | 14.7959 | 79.0826 | Parameter value | Parameter value | Parameter value | n/a | n/a | n/a | n/a | n/a | n/a | n/a | n/a | n/a | n/a | n/a | n/a | n/a | n/a | n/a
ProcessArea\045-01-G\045-01-G_SM | SM_EXBX | 2.9F | 7.1 | 027-02-G 259 | 49.6 | 119.2 | 0 | 0.85068 | 12.4433 | 105.432 | Parameter value | Parameter value | Parameter value | n/a | n/a | n/a | n/a | n/a | n/a | n/a | n/a | n/a | n/a | n/a | n/a | n/a | n/a | n/a
ProcessArea\045-01-G\045-01-G_SM | SM_EXBX | 7.7D | 7.1 | 027-02-G 259 | 49.6 | 119.2 | 0 | 0.85068 | 14.0967 | 94.3114 | Parameter value | Parameter value | Parameter value | n/a | n/a | n/a | n/a | n/a | n/a | n/a | n/a | n/a | n/a | n/a | n/a | n/a | n/a | n/a
ProcessArea\045-01-G\045-01-G_SM | SM_EXBX | 14.5D | 7.1 | 027-02-G 259 | 49.6 | 119.2 | 0 | 0.85068 | 14.7959 | 79.0826 | Parameter value | Parameter value | Parameter value | n/a | n/a | n/a | n/a | n/a | n/a | n/a | n/a | n/a | n/a | n/a | n/a | n/a | n/a | n/a
ProcessArea\045-01-G\045-01-G_ME | ME_EOBO | 2.9F | 36.1 | 027-02-G 259 | 49.6 | 119.2 | 0 | 21.9919 | 45.8118 | 239.718 | Parameter value | Parameter value | Parameter value | 81.7926 | 55.9452 | n/a | 7114.35 | 2088.19 | n/a | 41.8065 | 24.3906 | n/a | 54.1679 | 27.252 | n/a | 39.9861 | 31.5546 | n/a
ProcessArea\045-01-G\045-01-G_ME | ME_EOBO | 7.7D | 36.1 | 027-02-G 259 | 49.6 | 119.2 | 0 | 21.9919 | 52.5134 | 239.185 | Parameter value | Parameter value | Parameter value | 81.9983 | 63.9851 | 46.3025 | 7579.27 | 2590.08 | 315.502 | 43.4584 | 29.0348 | 13.6978 | 55.5142 | 28.3952 | 7.3316 | 38.5399 | 34.9503 | 32.6047
ProcessArea\045-01-G\045-01-G_ME | ME_EOBO | 14.5D | 36.1 | 027-02-G 259 | 49.6 | 119.2 | 0 | 21.9919 | 61.4352 | 235.979 | Parameter value | Parameter value | Parameter value | 80.5855 | 69.061 | 56.1842 | 7103.13 | 2551.53 | 370.359 | 43.066 | 31.5425 | 18.6652 | 52.5008 | 25.7486 | 6.316 | 37.5195 | 37.5185 | 37.5191
ProcessArea\045-01-G\045-01-G_ME | ME_EOBX | 2.9F | 36.1 | 027-02-G 259 | 49.6 | 119.2 | 0 | 21.9919 | 45.8118 | 239.718 | Parameter value | Parameter value | Parameter value | 81.7926 | 55.9452 | n/a | 7114.35 | 2088.19 | n/a | 41.8065 | 24.3906 | n/a | 54.1679 | 27.252 | n/a | 39.9861 | 31.5546 | n/a
ProcessArea\045-01-G\045-01-G_ME | ME_EOBX | 7.7D | 36.1 | 027-02-G 259 | 49.6 | 119.2 | 0 | 21.9919 | 52.5134 | 239.185 | Parameter value | Parameter value | Parameter value | 81.9983 | 63.9851 | 46.3025 | 7579.27 | 2590.08 | 315.502 | 43.4584 | 29.0348 | 13.6978 | 55.5142 | 28.3952 | 7.3316 | 38.5399 | 34.9503 | 32.6047
ProcessArea\045-01-G\045-01-G_ME | ME_EOBX | 14.5D | 36.1 | 027-02-G 259 | 49.6 | 119.2 | 0 | 21.9919 | 61.4352 | 235.979 | Parameter value | Parameter value | Parameter value | 80.5855 | 69.061 | 56.1842 | 7103.13 | 2551.53 | 370.359 | 43.066 | 31.5425 | 18.6652 | 52.5008 | 25.7486 | 6.316 | 37.5195 | 37.5185 | 37.5191
ProcessArea\045-01-G\045-01-G_ME | ME_EXBO | 2.9F | 36.1 | 027-02-G 259 | 49.6 | 119.2 | 0 | 21.9919 | 45.8118 | 239.718 | Parameter value | Parameter value | Parameter value | 81.7926 | 55.9452 | n/a | 7114.35 | 2088.19 | n/a | 41.8065 | 24.3906 | n/a | 54.1679 | 27.252 | n/a | 39.9861 | 31.5546 | n/a
ProcessArea\045-01-G\045-01-G_ME | ME_EXBO | 7.7D | 36.1 | 027-02-G 259 | 49.6 | 119.2 | 0 | 21.9919 | 52.5134 | 239.185 | Parameter value | Parameter value | Parameter value | 81.9983 | 63.9851 | 46.3025 | 7579.27 | 2590.08 | 315.502 | 43.4584 | 29.0348 | 13.6978 | 55.5142 | 28.3952 | 7.3316 | 38.5399 | 34.9503 | 32.6047
ProcessArea\045-01-G\045-01-G_ME | ME_EXBO | 14.5D | 36.1 | 027-02-G 259 | 49.6 | 119.2 | 0 | 21.9919 | 61.4352 | 235.979 | Parameter value | Parameter value | Parameter value | 80.5855 | 69.061 | 56.1842 | 7103.13 | 2551.53 | 370.359 | 43.066 | 31.5425 | 18.6652 | 52.5008 | 25.7486 | 6.316 | 37.5195 | 37.5185 | 37.5191
ProcessArea\045-01-G\045-01-G_ME | ME_EXBX | 2.9F | 36.1 | 027-02-G 259 | 49.6 | 119.2 | 0 | 21.9919 | 45.8118 | 239.718 | Parameter value | Parameter value | Parameter value | 81.7926 | 55.9452 | n/a | 7114.35 | 2088.19 | n/a | 41.8065 | 24.3906 | n/a | 54.1679 | 27.252 | n/a | 39.9861 | 31.5546 | n/a
ProcessArea\045-01-G\045-01-G_ME | ME_EXBX | 7.7D | 36.1 | 027-02-G 259 | 49.6 | 119.2 | 0 | 21.9919 | 52.5134 | 239.185 | Parameter value | Parameter value | Parameter value | 81.9983 | 63.9851 | 46.3025 | 7579.27 | 2590.08 | 315.502 | 43.4584 | 29.0348 | 13.6978 | 55.5142 | 28.3952 | 7.3316 | 38.5399 | 34.9503 | 32.6047
ProcessArea\045-01-G\045-01-G_ME | ME_EXBX | 14.5D | 36.1 | 027-02-G 259 | 49.6 | 119.2 | 0 | 21.9919 | 61.4352 | 235.979 | Parameter value | Parameter value | Parameter value | 80.5855 | 69.061 | 56.1842 | 7103.13 | 2551.53 | 370.359 | 43.066 | 31.5425 | 18.6652 | 52.5008 | 25.7486 | 6.316 | 37.5195 | 37.5185 | 37.5191
ProcessArea\045-01-G\045-01-G_MA | MA_EOBO | 2.9F | 76.2 | 027-02-G 259 | 49.6 | 119.2 | 0 | 97.9845 | 80.8077 | 294.398 | Parameter value | Parameter value | Parameter value | 162.428 | 113.577 | 81.4803 | 34971 | 10689.5 | 2631.36 | 96.6305 | 54.2348 | 31.1982 | 115.198 | 62.7381 | 26.8473 | 65.7979 | 59.3425 | 50.2821
ProcessArea\045-01-G\045-01-G_MA | MA_EOBO | 7.7D | 76.2 | 027-02-G 259 | 49.6 | 119.2 | 0 | 97.9845 | 90.4264 | 340.547 | Parameter value | Parameter value | Parameter value | 153.23 | 120.663 | 95.4483 | 31903.1 | 12108.4 | 3945.35 | 86.0281 | 58.6914 | 38.8937 | 118.044 | 65.6696 | 32.2891 | 66.8989 | 61.972 | 56.5546
ProcessArea\045-01-G\045-01-G_MA | MA_EOBO | 14.5D | 76.2 | 027-02-G 259 | 49.6 | 119.2 | 0 | 97.9845 | 109.844 | 269.608 | Parameter value | Parameter value | Parameter value | 154.563 | 133.196 | 119.422 | 31562.1 | 12930 | 4759.5 | 84.8751 | 63.9175 | 50.1414 | 118.368 | 64.3916 | 30.2145 | 69.279 | 69.2785 | 69.2803
ProcessArea\045-01-G\045-01-G_MA | MA_EOBX | 2.9F | 76.2 | 027-02-G 259 | 49.6 | 119.2 | 0 | 97.9845 | 80.8077 | 294.398 | Parameter value | Parameter value | Parameter value | 162.428 | 113.577 | 81.4803 | 34971 | 10689.5 | 2631.36 | 96.6305 | 54.2348 | 31.1982 | 115.198 | 62.7381 | 26.8473 | 65.7979 | 59.3425 | 50.2821
ProcessArea\045-01-G\045-01-G_MA | MA_EOBX | 7.7D | 76.2 | 027-02-G 259 | 49.6 | 119.2 | 0 | 97.9845 | 90.4264 | 340.547 | Parameter value | Parameter value | Parameter value | 153.23 | 120.663 | 95.4483 | 31903.1 | 12108.4 | 3945.35 | 86.0281 | 58.6914 | 38.8937 | 118.044 | 65.6696 | 32.2891 | 66.8989 | 61.972 | 56.5546
ProcessArea\045-01-G\045-01-G_MA | MA_EOBX | 14.5D | 76.2 | 027-02-G 259 | 49.6 | 119.2 | 0 | 97.9845 | 109.844 | 269.608 | Parameter value | Parameter value | Parameter value | 154.563 | 133.196 | 119.422 | 31562.1 | 12930 | 4759.5 | 84.8751 | 63.9175 | 50.1414 | 118.368 | 64.3916 | 30.2145 | 69.279 | 69.2785 | 69.2803
ProcessArea\045-01-G\045-01-G_MA | MA_EXBO | 2.9F | 76.2 | 027-02-G 259 | 49.6 | 119.2 | 0 | 97.9845 | 80.8077 | 294.398 | Parameter value | Parameter value | Parameter value | 162.428 | 113.577 | 81.4803 | 34971 | 10689.5 | 2631.36 | 96.6305 | 54.2348 | 31.1982 | 115.198 | 62.7381 | 26.8473 | 65.7979 | 59.3425 | 50.2821
ProcessArea\045-01-G\045-01-G_MA | MA_EXBO | 7.7D | 76.2 | 027-02-G 259 | 49.6 | 119.2 | 0 | 97.9845 | 90.4264 | 340.547 | Parameter value | Parameter value | Parameter value | 153.23 | 120.663 | 95.4483 | 31903.1 | 12108.4 | 3945.35 | 86.0281 | 58.6914 | 38.8937 | 118.044 | 65.6696 | 32.2891 | 66.8989 | 61.972 | 56.5546
ProcessArea\045-01-G\045-01-G_MA | MA_EXBO | 14.5D | 76.2 | 027-02-G 259 | 49.6 | 119.2 | 0 | 97.9845 | 109.844 | 269.608 | Parameter value | Parameter value | Parameter value | 154.563 | 133.196 | 119.422 | 31562.1 | 12930 | 4759.5 | 84.8751 | 63.9175 | 50.1414 | 118.368 | 64.3916 | 30.2145 | 69.279 | 69.2785 | 69.2803
ProcessArea\045-01-G\045-01-G_MA | MA_EXBX | 2.9F | 76.2 | 027-02-G 259 | 49.6 | 119.2 | 0 | 97.9845 | 80.8077 | 294.398 | Parameter value | Parameter value | Parameter value | 162.428 | 113.577 | 81.4803 | 34971 | 10689.5 | 2631.36 | 96.6305 | 54.2348 | 31.1982 | 115.198 | 62.7381 | 26.8473 | 65.7979 | 59.3425 | 50.2821
ProcessArea\045-01-G\045-01-G_MA | MA_EXBX | 7.7D | 76.2 | 027-02-G 259 | 49.6 | 119.2 | 0 | 97.9845 | 90.4264 | 340.547 | Parameter value | Parameter value | Parameter value | 153.23 | 120.663 | 95.4483 | 31903.1 | 12108.4 | 3945.35 | 86.0281 | 58.6914 | 38.8937 | 118.044 | 65.6696 | 32.2891 | 66.8989 | 61.972 | 56.5546
ProcessArea\045-01-G\045-01-G_MA | MA_EXBX | 14.5D | 76.2 | 027-02-G 259 | 49.6 | 119.2 | 0 | 97.9845 | 109.844 | 269.608 | Parameter value | Parameter value | Parameter value | 154.563 | 133.196 | 119.422 | 31562.1 | 12930 | 4759.5 | 84.8751 | 63.9175 | 50.1414 | 118.368 | 64.3916 | 30.2145 | 69.279 | 69.2785 | 69.2803
ProcessArea\045-02-01-G\045-02-01-G_SM | SM_EOBO | 2.9F | 7.1 | 045-02-01-G 403 | 16.6 | 44.9 | 0 | 0.32775 | 8.1496 | 73.5209 | Parameter value | Parameter value | Parameter value | n/a | n/a | n/a | n/a | n/a | n/a | n/a | n/a | n/a | n/a | n/a | n/a | n/a | n/a | n/a
ProcessArea\045-02-01-G\045-02-01-G_SM | SM_EOBO | 7.7D | 7.1 | 045-02-01-G 403 | 16.6 | 44.9 | 0 | 0.32775 | 9.0309 | 65.7881 | Parameter value | Parameter value | Parameter value | n/a | n/a | n/a | n/a | n/a | n/a | n/a | n/a | n/a | n/a | n/a | n/a | n/a | n/a | n/a
ProcessArea\045-02-01-G\045-02-01-G_SM | SM_EOBO | 14.5D | 7.1 | 045-02-01-G 403 | 16.6 | 44.9 | 0 | 0.32775 | 9.7067 | 45.7438 | Parameter value | Parameter value | Parameter value | n/a | n/a | n/a | n/a | n/a | n/a | n/a | n/a | n/a | n/a | n/a | n/a | n/a | n/a | n/a
ProcessArea\045-02-01-G\045-02-01-G_SM | SM_EOBX | 2.9F | 7.1 | 045-02-01-G 403 | 16.6 | 44.9 | 0 | 0.32775 | 8.1496 | 73.5209 | Parameter value | Parameter value | Parameter value | n/a | n/a | n/a | n/a | n/a | n/a | n/a | n/a | n/a | n/a | n/a | n/a | n/a | n/a | n/a
ProcessArea\045-02-01-G\045-02-01-G_SM | SM_EOBX | 7.7D | 7.1 | 045-02-01-G 403 | 16.6 | 44.9 | 0 | 0.32775 | 9.0309 | 65.7881 | Parameter value | Parameter value | Parameter value | n/a | n/a | n/a | n/a | n/a | n/a | n/a | n/a | n/a | n/a | n/a | n/a | n/a | n/a | n/a
ProcessArea\045-02-01-G\045-02-01-G_SM | SM_EOBX | 14.5D | 7.1 | 045-02-01-G 403 | 16.6 | 44.9 | 0 | 0.32775 | 9.7067 | 45.7438 | Parameter value | Parameter value | Parameter value | n/a | n/a | n/a | n/a | n/a | n/a | n/a | n/a | n/a | n/a | n/a | n/a | n/a | n/a | n/a
ProcessArea\045-02-01-G\045-02-01-G_SM | SM_EXBO | 2.9F | 7.1 | 045-02-01-G 403 | 16.6 | 44.9 | 0 | 0.32775 | 8.1496 | 73.5209 | Parameter value | Parameter value | Parameter value | n/a | n/a | n/a | n/a | n/a | n/a | n/a | n/a | n/a | n/a | n/a | n/a | n/a | n/a | n/a
ProcessArea\045-02-01-G\045-02-01-G_SM | SM_EXBO | 7.7D | 7.1 | 045-02-01-G 403 | 16.6 | 44.9 | 0 | 0.32775 | 9.0309 | 65.7881 | Parameter value | Parameter value | Parameter value | n/a | n/a | n/a | n/a | n/a | n/a | n/a | n/a | n/a | n/a | n/a | n/a | n/a | n/a | n/a
ProcessArea\045-02-01-G\045-02-01-G_SM | SM_EXBO | 14.5D | 7.1 | 045-02-01-G 403 | 16.6 | 44.9 | 0 | 0.32775 | 9.7067 | 45.7438 | Parameter value | Parameter value | Parameter value | n/a | n/a | n/a | n/a | n/a | n/a | n/a | n/a | n/a | n/a | n/a | n/a | n/a | n/a | n/a
ProcessArea\045-02-01-G\045-02-01-G_SM | SM_EXBX | 2.9F | 7.1 | 045-02-01-G 403 | 16.6 | 44.9 | 0 | 0.32775 | 8.1496 | 73.5209 | Parameter value | Parameter value | Parameter value | n/a | n/a | n/a | n/a | n/a | n/a | n/a | n/a | n/a | n/a | n/a | n/a | n/a | n/a | n/a
ProcessArea\045-02-01-G\045-02-01-G_SM | SM_EXBX | 7.7D | 7.1 | 045-02-01-G 403 | 16.6 | 44.9 | 0 | 0.32775 | 9.0309 | 65.7881 | Parameter value | Parameter value | Parameter value | n/a | n/a | n/a | n/a | n/a | n/a | n/a | n/a | n/a | n/a | n/a | n/a | n/a | n/a | n/a
ProcessArea\045-02-01-G\045-02-01-G_SM | SM_EXBX | 14.5D | 7.1 | 045-02-01-G 403 | 16.6 | 44.9 | 0 | 0.32775 | 9.7067 | 45.7438 | Parameter value | Parameter value | Parameter value | n/a | n/a | n/a | n/a | n/a | n/a | n/a | n/a | n/a | n/a | n/a | n/a | n/a | n/a | n/a
ProcessArea\045-02-01-G\045-02-01-G_LM | LM_EOBO | 2.9F | 24.49 | 045-02-01-G 403 | 16.6 | 44.9 | 0 | 3.8995 | 23.9307 | 163.106 | Parameter value | Parameter value | Parameter value | 34.2257 | n/a | n/a | 1009.95 | n/a | n/a | 16.6012 | n/a | n/a | 19.3646 | n/a | n/a | 17.6245 | n/a | n/a
ProcessArea\045-02-01-G\045-02-01-G_LM | LM_EOBO | 7.7D | 24.49 | 045-02-01-G 403 | 16.6 | 44.9 | 0 | 3.8995 | 27.6576 | 149.284 | Parameter value | Parameter value | Parameter value | 36.3415 | 20.1736 | n/a | 1040.14 | 3.3433 | n/a | 17.4341 | 1.2268 | n/a | 18.9908 | 0.86749 | n/a | 18.9074 | 18.9468 | n/a
ProcessArea\045-02-01-G\045-02-01-G_LM | LM_EOBO | 14.5D | 24.49 | 045-02-01-G 403 | 16.6 | 44.9 | 0 | 3.8995 | 28.9283 | 149.795 | Parameter value | Parameter value | Parameter value | 31.9042 | n/a | n/a | 612.899 | n/a | n/a | 14.2261 | n/a | n/a | 13.7137 | n/a | n/a | 17.6781 | n/a | n/a
ProcessArea\045-02-01-G\045-02-01-G_LM | LM_EOBX | 2.9F | 24.49 | 045-02-01-G 403 | 16.6 | 44.9 | 0 | 3.8995 | 23.9307 | 163.106 | Parameter value | Parameter value | Parameter value | 34.2257 | n/a | n/a | 1009.95 | n/a | n/a | 16.6012 | n/a | n/a | 19.3646 | n/a | n/a | 17.6245 | n/a | n/a
ProcessArea\045-02-01-G\045-02-01-G_LM | LM_EOBX | 7.7D | 24.49 | 045-02-01-G 403 | 16.6 | 44.9 | 0 | 3.8995 | 27.6576 | 149.284 | Parameter value | Parameter value | Parameter value | 36.3415 | 20.1736 | n/a | 1040.14 | 3.3433 | n/a | 17.4341 | 1.2268 | n/a | 18.9908 | 0.86749 | n/a | 18.9074 | 18.9468 | n/a
ProcessArea\045-02-01-G\045-02-01-G_LM | LM_EOBX | 14.5D | 24.49 | 045-02-01-G 403 | 16.6 | 44.9 | 0 | 3.8995 | 28.9283 | 149.795 | Parameter value | Parameter value | Parameter value | 31.9042 | n/a | n/a | 612.899 | n/a | n/a | 14.2261 | n/a | n/a | 13.7137 | n/a | n/a | 17.6781 | n/a | n/a
ProcessArea\045-02-01-G\045-02-01-G_LM | LM_EXBO | 2.9F | 24.49 | 045-02-01-G 403 | 16.6 | 44.9 | 0 | 3.8995 | 23.9307 | 163.106 | Parameter value | Parameter value | Parameter value | 34.2257 | n/a | n/a | 1009.95 | n/a | n/a | 16.6012 | n/a | n/a | 19.3646 | n/a | n/a | 17.6245 | n/a | n/a
ProcessArea\045-02-01-G\045-02-01-G_LM | LM_EXBO | 7.7D | 24.49 | 045-02-01-G 403 | 16.6 | 44.9 | 0 | 3.8995 | 27.6576 | 149.284 | Parameter value | Parameter value | Parameter value | 36.3415 | 20.1736 | n/a | 1040.14 | 3.3433 | n/a | 17.4341 | 1.2268 | n/a | 18.9908 | 0.86749 | n/a | 18.9074 | 18.9468 | n/a
ProcessArea\045-02-01-G\045-02-01-G_LM | LM_EXBO | 14.5D | 24.49 | 045-02-01-G 403 | 16.6 | 44.9 | 0 | 3.8995 | 28.9283 | 149.795 | Parameter value | Parameter value | Parameter value | 31.9042 | n/a | n/a | 612.899 | n/a | n/a | 14.2261 | n/a | n/a | 13.7137 | n/a | n/a | 17.6781 | n/a | n/a
ProcessArea\045-02-01-G\045-02-01-G_LM | LM_EXBX | 2.9F | 24.49 | 045-02-01-G 403 | 16.6 | 44.9 | 0 | 3.8995 | 23.9307 | 163.106 | Parameter value | Parameter value | Parameter value | 34.2257 | n/a | n/a | 1009.95 | n/a | n/a | 16.6012 | n/a | n/a | 19.3646 | n/a | n/a | 17.6245 | n/a | n/a
ProcessArea\045-02-01-G\045-02-01-G_LM | LM_EXBX | 7.7D | 24.49 | 045-02-01-G 403 | 16.6 | 44.9 | 0 | 3.8995 | 27.6576 | 149.284 | Parameter value | Parameter value | Parameter value | 36.3415 | 20.1736 | n/a | 1040.14 | 3.3433 | n/a | 17.4341 | 1.2268 | n/a | 18.9908 | 0.86749 | n/a | 18.9074 | 18.9468 | n/a
ProcessArea\045-02-01-G\045-02-01-G_LM | LM_EXBX | 14.5D | 24.49 | 045-02-01-G 403 | 16.6 | 44.9 | 0 | 3.8995 | 28.9283 | 149.795 | Parameter value | Parameter value | Parameter value | 31.9042 | n/a | n/a | 612.899 | n/a | n/a | 14.2261 | n/a | n/a | 13.7137 | n/a | n/a | 17.6781 | n/a | n/a
ProcessArea\045-02-02-L\045-02-02-L_LM | LM_EOBN | 2.9F | 1.67 | 045-02-02-L 408 | 16.7 | 45 | 0 | 0.099617 | 3.7584 | 199.397 | Parameter value | Parameter value | Parameter value | 5.992 | n/a | n/a | 38.381 | n/a | n/a | 3.3428 | n/a | n/a | 3.6547 | n/a | n/a | 2.6492 | n/a | n/a
ProcessArea\045-02-02-L\045-02-02-L_LM | LM_EOBN | 7.7D | 1.67 | 045-02-02-L 408 | 16.7 | 45 | 0 | 0.099617 | 2.9693 | 253.561 | Parameter value | Parameter value | Parameter value | 5.4553 | n/a | n/a | 38.5599 | n/a | n/a | 3.4216 | n/a | n/a | 3.5872 | n/a | n/a | 2.0337 | n/a | n/a
ProcessArea\045-02-02-L\045-02-02-L_LM | LM_EOBN | 14.5D | 1.67 | 045-02-02-L 408 | 16.7 | 45 | 0 | 0.099617 | 2.8427 | 257.45 | Parameter value | Parameter value | Parameter value | 5.3654 | n/a | n/a | 38.3774 | n/a | n/a | 3.4325 | n/a | n/a | 3.5589 | n/a | n/a | 1.9329 | n/a | n/a
ProcessArea\045-02-02-L\045-02-02-L_LM | LM_EXBN | 2.9F | 1.67 | 045-02-02-L 408 | 16.7 | 45 | 0 | 0.099617 | 3.7584 | 199.397 | Parameter value | Parameter value | Parameter value | 5.992 | n/a | n/a | 38.381 | n/a | n/a | 3.3428 | n/a | n/a | 3.6547 | n/a | n/a | 2.6492 | n/a | n/a
ProcessArea\045-02-02-L\045-02-02-L_LM | LM_EXBN | 7.7D | 1.67 | 045-02-02-L 408 | 16.7 | 45 | 0 | 0.099617 | 2.9693 | 253.561 | Parameter value | Parameter value | Parameter value | 5.4553 | n/a | n/a | 38.5599 | n/a | n/a | 3.4216 | n/a | n/a | 3.5872 | n/a | n/a | 2.0337 | n/a | n/a
ProcessArea\045-02-02-L\045-02-02-L_LM | LM_EXBN | 14.5D | 1.67 | 045-02-02-L 408 | 16.7 | 45 | 0 | 0.099617 | 2.8427 | 257.45 | Parameter value | Parameter value | Parameter value | 5.3654 | n/a | n/a | 38.3774 | n/a | n/a | 3.4325 | n/a | n/a | 3.5589 | n/a | n/a | 1.9329 | n/a | n/a
ProcessArea\045-03-G\045-03-G_LM | LM_EOBN | 2.9F | 3.68 | METHANOL | 49.6 | 43.9 | 0 | 0.60138 | 15.163 | 23.6258 | Parameter value | Parameter value | Parameter value | n/a | n/a | n/a | n/a | n/a | n/a | n/a | n/a | n/a | n/a | n/a | n/a | n/a | n/a | n/a
ProcessArea\045-03-G\045-03-G_LM | LM_EOBN | 7.7D | 3.68 | METHANOL | 49.6 | 43.9 | 0 | 0.60138 | 11.9796 | 30.0506 | Parameter value | Parameter value | Parameter value | n/a | n/a | n/a | n/a | n/a | n/a | n/a | n/a | n/a | n/a | n/a | n/a | n/a | n/a | n/a
ProcessArea\045-03-G\045-03-G_LM | LM_EOBN | 14.5D | 3.68 | METHANOL | 49.6 | 43.9 | 0 | 0.60138 | 11.4688 | 30.6878 | Parameter value | Parameter value | Parameter value | n/a | n/a | n/a | n/a | n/a | n/a | n/a | n/a | n/a | n/a | n/a | n/a | n/a | n/a | n/a
ProcessArea\045-03-G\045-03-G_LM | LM_EXBN | 2.9F | 3.68 | METHANOL | 49.6 | 43.9 | 0 | 0.60138 | 15.163 | 23.6258 | Parameter value | Parameter value | Parameter value | n/a | n/a | n/a | n/a | n/a | n/a | n/a | n/a | n/a | n/a | n/a | n/a | n/a | n/a | n/a
ProcessArea\045-03-G\045-03-G_LM | LM_EXBN | 7.7D | 3.68 | METHANOL | 49.6 | 43.9 | 0 | 0.60138 | 11.9796 | 30.0506 | Parameter value | Parameter value | Parameter value | n/a | n/a | n/a | n/a | n/a | n/a | n/a | n/a | n/a | n/a | n/a | n/a | n/a | n/a | n/a
ProcessArea\045-03-G\045-03-G_LM | LM_EXBN | 14.5D | 3.68 | METHANOL | 49.6 | 43.9 | 0 | 0.60138 | 11.4688 | 30.6878 | Parameter value | Parameter value | Parameter value | n/a | n/a | n/a | n/a | n/a | n/a | n/a | n/a | n/a | n/a | n/a | n/a | n/a | n/a | n/a
ProcessArea\046-02-L\046-02-L_LM | LM_EOBN | 2.9F | 3.84 | METHANOL | 50 | 542 | 0 | 2.2982 | 23.067 | 35.0855 | Parameter value | Parameter value | Parameter value | 26.7587 | n/a | n/a | 311.959 | n/a | n/a | 10.2165 | n/a | n/a | 9.7195 | n/a | n/a | 16.5422 | n/a | n/a
ProcessArea\046-02-L\046-02-L_LM | LM_EOBN | 7.7D | 3.84 | METHANOL | 50 | 542 | 0 | 2.2982 | 18.2242 | 45.8187 | Parameter value | Parameter value | Parameter value | 23.0689 | n/a | n/a | 318.001 | n/a | n/a | 10.003 | n/a | n/a | 10.1192 | n/a | n/a | 13.0659 | n/a | n/a
ProcessArea\046-02-L\046-02-L_LM | LM_EOBN | 14.5D | 3.84 | METHANOL | 50 | 542 | 0 | 2.2982 | 17.447 | 42.925 | Parameter value | Parameter value | Parameter value | 22.5016 | n/a | n/a | 320.1 | n/a | n/a | 10.0642 | n/a | n/a | 10.124 | n/a | n/a | 12.4374 | n/a | n/a
ProcessArea\046-02-L\046-02-L_LM | LM_EXBN | 2.9F | 3.84 | METHANOL | 50 | 542 | 0 | 2.2982 | 23.067 | 35.0855 | Parameter value | Parameter value | Parameter value | 26.7587 | n/a | n/a | 311.959 | n/a | n/a | 10.2165 | n/a | n/a | 9.7195 | n/a | n/a | 16.5422 | n/a | n/a
ProcessArea\046-02-L\046-02-L_LM | LM_EXBN | 7.7D | 3.84 | METHANOL | 50 | 542 | 0 | 2.2982 | 18.2242 | 45.8187 | Parameter value | Parameter value | Parameter value | 23.0689 | n/a | n/a | 318.001 | n/a | n/a | 10.003 | n/a | n/a | 10.1192 | n/a | n/a | 13.0659 | n/a | n/a
ProcessArea\046-02-L\046-02-L_LM | LM_EXBN | 14.5D | 3.84 | METHANOL | 50 | 542 | 0 | 2.2982 | 17.447 | 42.925 | Parameter value | Parameter value | Parameter value | 22.5016 | n/a | n/a | 320.1 | n/a | n/a | 10.0642 | n/a | n/a | 10.124 | n/a | n/a | 12.4374 | n/a | n/a
ProcessArea\046-03-L\046-03-L_LM | LM_EOBN | 2.9F | 1.72 | METHANOL | 50 | 412 | 0 | 0.40207 | 10.6928 | 28.6026 | Parameter value | Parameter value | Parameter value | n/a | n/a | n/a | n/a | n/a | n/a | n/a | n/a | n/a | n/a | n/a | n/a | n/a | n/a | n/a
ProcessArea\046-03-L\046-03-L_LM | LM_EOBN | 7.7D | 1.72 | METHANOL | 50 | 412 | 0 | 0.40207 | 8.4479 | 37.4065 | Parameter value | Parameter value | Parameter value | n/a | n/a | n/a | n/a | n/a | n/a | n/a | n/a | n/a | n/a | n/a | n/a | n/a | n/a | n/a
ProcessArea\046-03-L\046-03-L_LM | LM_EOBN | 14.5D | 1.72 | METHANOL | 50 | 412 | 0 | 0.40207 | 8.0876 | 35.0665 | Parameter value | Parameter value | Parameter value | n/a | n/a | n/a | n/a | n/a | n/a | n/a | n/a | n/a | n/a | n/a | n/a | n/a | n/a | n/a
ProcessArea\046-03-L\046-03-L_LM | LM_EXBN | 2.9F | 1.72 | METHANOL | 50 | 412 | 0 | 0.40207 | 10.6928 | 28.6026 | Parameter value | Parameter value | Parameter value | n/a | n/a | n/a | n/a | n/a | n/a | n/a | n/a | n/a | n/a | n/a | n/a | n/a | n/a | n/a
ProcessArea\046-03-L\046-03-L_LM | LM_EXBN | 7.7D | 1.72 | METHANOL | 50 | 412 | 0 | 0.40207 | 8.4479 | 37.4065 | Parameter value | Parameter value | Parameter value | n/a | n/a | n/a | n/a | n/a | n/a | n/a | n/a | n/a | n/a | n/a | n/a | n/a | n/a | n/a
ProcessArea\046-03-L\046-03-L_LM | LM_EXBN | 14.5D | 1.72 | METHANOL | 50 | 412 | 0 | 0.40207 | 8.0876 | 35.0665 | Parameter value | Parameter value | Parameter value | n/a | n/a | n/a | n/a | n/a | n/a | n/a | n/a | n/a | n/a | n/a | n/a | n/a | n/a | n/a
ProcessArea\021-01-01-L\021-01-01-L_SM | SM_EOBN | 2.9F | 7.1 | 021-01-01-L 13 | 40 | 10.6 | 0 | 0.97208 | 11.1087 | 205.343 | Parameter value | Parameter value | Parameter value | 25.3439 | 18.6842 | 14.4482 | 836.768 | 313.288 | 119.757 | 14.8893 | 9.778 | 6.7443 | 17.8888 | 10.1987 | 5.6522 | 10.4546 | 8.9062 | 7.7039
ProcessArea\021-01-01-L\021-01-01-L_SM | SM_EOBN | 7.7D | 7.1 | 021-01-01-L 13 | 40 | 10.6 | 0 | 0.97208 | 8.7765 | 288.5 | Parameter value | Parameter value | Parameter value | 23.5779 | 16.8593 | 12.7341 | 844.162 | 303.062 | 115.162 | 14.9985 | 9.4928 | 6.2748 | 17.9155 | 10.1622 | 5.842 | 8.5793 | 7.3666 | 6.4593
ProcessArea\021-01-01-L\021-01-01-L_SM | SM_EOBN | 14.5D | 7.1 | 021-01-01-L 13 | 40 | 10.6 | 0 | 0.97208 | 8.4022 | 330.462 | Parameter value | Parameter value | Parameter value | 23.1452 | 16.5177 | 12.4931 | 844.048 | 301.386 | 114.217 | 14.9162 | 9.3904 | 6.1933 | 18.0118 | 10.2162 | 5.8703 | 8.229 | 7.1273 | 6.2998
ProcessArea\021-01-01-L\021-01-01-L_SM | SM_EXBN | 2.9F | 7.1 | 021-01-01-L 13 | 40 | 10.6 | 0 | 0.97208 | 11.1087 | 205.343 | Parameter value | Parameter value | Parameter value | 25.3439 | 18.6842 | 14.4482 | 836.768 | 313.288 | 119.757 | 14.8893 | 9.778 | 6.7443 | 17.8888 | 10.1987 | 5.6522 | 10.4546 | 8.9062 | 7.7039
ProcessArea\021-01-01-L\021-01-01-L_SM | SM_EXBN | 7.7D | 7.1 | 021-01-01-L 13 | 40 | 10.6 | 0 | 0.97208 | 8.7765 | 288.5 | Parameter value | Parameter value | Parameter value | 23.5779 | 16.8593 | 12.7341 | 844.162 | 303.062 | 115.162 | 14.9985 | 9.4928 | 6.2748 | 17.9155 | 10.1622 | 5.842 | 8.5793 | 7.3666 | 6.4593
ProcessArea\021-01-01-L\021-01-01-L_SM | SM_EXBN | 14.5D | 7.1 | 021-01-01-L 13 | 40 | 10.6 | 0 | 0.97208 | 8.4022 | 330.462 | Parameter value | Parameter value | Parameter value | 23.1452 | 16.5177 | 12.4931 | 844.048 | 301.386 | 114.217 | 14.9162 | 9.3904 | 6.1933 | 18.0118 | 10.2162 | 5.8703 | 8.229 | 7.1273 | 6.2998
ProcessArea\021-01-01-L\021-01-01-L_LM | LM_EOBN | 2.9F | 9.4 | 021-01-01-L 13 | 40 | 10.6 | 0 | 1.7039 | 14.1067 | 222.792 | Parameter value | Parameter value | Parameter value | 32.6847 | 24.0291 | 18.5816 | 1399.75 | 537.84 | 55.5905 | 19.0656 | 12.7273 | 3.4483 | 23.3696 | 13.4514 | 5.1315 | 13.6191 | 11.3018 | 15.1333
ProcessArea\021-01-01-L\021-01-01-L_LM | LM_EOBN | 7.7D | 9.4 | 021-01-01-L 13 | 40 | 10.6 | 0 | 1.7039 | 11.1451 | 312.761 | Parameter value | Parameter value | Parameter value | 30.4445 | 21.703 | 16.374 | 1451.79 | 508.322 | 199.303 | 19.6091 | 12.1345 | 8.1762 | 23.5666 | 13.3342 | 7.7591 | 10.8354 | 9.5685 | 8.1978
ProcessArea\021-01-01-L\021-01-01-L_LM | LM_EOBN | 14.5D | 9.4 | 021-01-01-L 13 | 40 | 10.6 | 0 | 1.7039 | 10.6698 | 350 | Parameter value | Parameter value | Parameter value | 29.674 | 21.1393 | 15.9758 | 1415.69 | 494.614 | 193.173 | 19.2613 | 11.8915 | 7.9917 | 23.3955 | 13.2397 | 7.6941 | 10.4127 | 9.2478 | 7.9841
ProcessArea\021-01-01-L\021-01-01-L_LM | LM_EXBN | 2.9F | 9.4 | 021-01-01-L 13 | 40 | 10.6 | 0 | 1.7039 | 14.1067 | 222.792 | Parameter value | Parameter value | Parameter value | 32.6847 | 24.0291 | 18.5816 | 1399.75 | 537.84 | 55.5905 | 19.0656 | 12.7273 | 3.4483 | 23.3696 | 13.4514 | 5.1315 | 13.6191 | 11.3018 | 15.1333
ProcessArea\021-01-01-L\021-01-01-L_LM | LM_EXBN | 7.7D | 9.4 | 021-01-01-L 13 | 40 | 10.6 | 0 | 1.7039 | 11.1451 | 312.761 | Parameter value | Parameter value | Parameter value | 30.4445 | 21.703 | 16.374 | 1451.79 | 508.322 | 199.303 | 19.6091 | 12.1345 | 8.1762 | 23.5666 | 13.3342 | 7.7591 | 10.8354 | 9.5685 | 8.1978
ProcessArea\021-01-01-L\021-01-01-L_LM | LM_EXBN | 14.5D | 9.4 | 021-01-01-L 13 | 40 | 10.6 | 0 | 1.7039 | 10.6698 | 350 | Parameter value | Parameter value | Parameter value | 29.674 | 21.1393 | 15.9758 | 1415.69 | 494.614 | 193.173 | 19.2613 | 11.8915 | 7.9917 | 23.3955 | 13.2397 | 7.6941 | 10.4127 | 9.2478 | 7.9841
ProcessArea\046-01-01-L\046-01-01-L_SM | SM_EOBN | 2.9F | 7.1 | METHANOL | 15.56 | 4 | 0 | 0.70043 | 18.8178 | 15.969 | Parameter value | Parameter value | Parameter value | n/a | n/a | n/a | n/a | n/a | n/a | n/a | n/a | n/a | n/a | n/a | n/a | n/a | n/a | n/a
ProcessArea\046-01-01-L\046-01-01-L_SM | SM_EOBN | 7.7D | 7.1 | METHANOL | 15.56 | 4 | 0 | 0.70043 | 14.8671 | 25.2597 | Parameter value | Parameter value | Parameter value | n/a | n/a | n/a | n/a | n/a | n/a | n/a | n/a | n/a | n/a | n/a | n/a | n/a | n/a | n/a
ProcessArea\046-01-01-L\046-01-01-L_SM | SM_EOBN | 14.5D | 7.1 | METHANOL | 15.56 | 4 | 0 | 0.70043 | 14.2331 | 30.7305 | Parameter value | Parameter value | Parameter value | n/a | n/a | n/a | n/a | n/a | n/a | n/a | n/a | n/a | n/a | n/a | n/a | n/a | n/a | n/a
ProcessArea\046-01-01-L\046-01-01-L_SM | SM_EXBN | 2.9F | 7.1 | METHANOL | 15.56 | 4 | 0 | 0.70043 | 18.8178 | 15.969 | Parameter value | Parameter value | Parameter value | n/a | n/a | n/a | n/a | n/a | n/a | n/a | n/a | n/a | n/a | n/a | n/a | n/a | n/a | n/a
ProcessArea\046-01-01-L\046-01-01-L_SM | SM_EXBN | 7.7D | 7.1 | METHANOL | 15.56 | 4 | 0 | 0.70043 | 14.8671 | 25.2597 | Parameter value | Parameter value | Parameter value | n/a | n/a | n/a | n/a | n/a | n/a | n/a | n/a | n/a | n/a | n/a | n/a | n/a | n/a | n/a
ProcessArea\046-01-01-L\046-01-01-L_SM | SM_EXBN | 14.5D | 7.1 | METHANOL | 15.56 | 4 | 0 | 0.70043 | 14.2331 | 30.7305 | Parameter value | Parameter value | Parameter value | n/a | n/a | n/a | n/a | n/a | n/a | n/a | n/a | n/a | n/a | n/a | n/a | n/a | n/a | n/a
ProcessArea\046-01-01-L\046-01-01-L_LM | LM_EOBN | 2.9F | 18 | METHANOL | 15.56 | 4 | 0 | 4.5019 | 41.0258 | 21.3737 | Parameter value | Parameter value | Parameter value | 49.1785 | n/a | n/a | 1171.01 | n/a | n/a | 20.4238 | n/a | n/a | 18.2505 | n/a | n/a | 28.7547 | n/a | n/a
ProcessArea\046-01-01-L\046-01-01-L_LM | LM_EOBN | 7.7D | 18 | METHANOL | 15.56 | 4 | 0 | 4.5019 | 32.4127 | 33.7634 | Parameter value | Parameter value | Parameter value | 42.4722 | n/a | n/a | 1165.45 | n/a | n/a | 19.5651 | n/a | n/a | 18.961 | n/a | n/a | 22.9071 | n/a | n/a
ProcessArea\046-01-01-L\046-01-01-L_LM | LM_EOBN | 14.5D | 18 | METHANOL | 15.56 | 4 | 0 | 4.5019 | 31.0304 | 41.2161 | Parameter value | Parameter value | Parameter value | 41.5527 | n/a | n/a | 1155.48 | n/a | n/a | 19.2633 | n/a | n/a | 19.0933 | n/a | n/a | 22.2894 | n/a | n/a
ProcessArea\046-01-01-L\046-01-01-L_LM | LM_EXBN | 2.9F | 18 | METHANOL | 15.56 | 4 | 0 | 4.5019 | 41.0258 | 21.3737 | Parameter value | Parameter value | Parameter value | 49.1785 | n/a | n/a | 1171.01 | n/a | n/a | 20.4238 | n/a | n/a | 18.2505 | n/a | n/a | 28.7547 | n/a | n/a
ProcessArea\046-01-01-L\046-01-01-L_LM | LM_EXBN | 7.7D | 18 | METHANOL | 15.56 | 4 | 0 | 4.5019 | 32.4127 | 33.7634 | Parameter value | Parameter value | Parameter value | 42.4722 | n/a | n/a | 1165.45 | n/a | n/a | 19.5651 | n/a | n/a | 18.961 | n/a | n/a | 22.9071 | n/a | n/a
ProcessArea\046-01-01-L\046-01-01-L_LM | LM_EXBN | 14.5D | 18 | METHANOL | 15.56 | 4 | 0 | 4.5019 | 31.0304 | 41.2161 | Parameter value | Parameter value | Parameter value | 41.5527 | n/a | n/a | 1155.48 | n/a | n/a | 19.2633 | n/a | n/a | 19.0933 | n/a | n/a | 22.2894 | n/a | n/a
ProcessArea\046-01-02-L\046-01-02-L_SM | SM_EOBN | 2.9F | 7.1 | METHANOL | 15.56 | 4 | 0 | 0.69187 | 18.744 | 15.8845 | Parameter value | Parameter value | Parameter value | n/a | n/a | n/a | n/a | n/a | n/a | n/a | n/a | n/a | n/a | n/a | n/a | n/a | n/a | n/a
ProcessArea\046-01-02-L\046-01-02-L_SM | SM_EOBN | 7.7D | 7.1 | METHANOL | 15.56 | 4 | 0 | 0.69187 | 14.8088 | 25.2037 | Parameter value | Parameter value | Parameter value | n/a | n/a | n/a | n/a | n/a | n/a | n/a | n/a | n/a | n/a | n/a | n/a | n/a | n/a | n/a
ProcessArea\046-01-02-L\046-01-02-L_SM | SM_EOBN | 14.5D | 7.1 | METHANOL | 15.56 | 4 | 0 | 0.69187 | 14.1773 | 30.696 | Parameter value | Parameter value | Parameter value | n/a | n/a | n/a | n/a | n/a | n/a | n/a | n/a | n/a | n/a | n/a | n/a | n/a | n/a | n/a
ProcessArea\046-01-02-L\046-01-02-L_SM | SM_EXBN | 2.9F | 7.1 | METHANOL | 15.56 | 4 | 0 | 0.69187 | 18.744 | 15.8845 | Parameter value | Parameter value | Parameter value | n/a | n/a | n/a | n/a | n/a | n/a | n/a | n/a | n/a | n/a | n/a | n/a | n/a | n/a | n/a
ProcessArea\046-01-02-L\046-01-02-L_SM | SM_EXBN | 7.7D | 7.1 | METHANOL | 15.56 | 4 | 0 | 0.69187 | 14.8088 | 25.2037 | Parameter value | Parameter value | Parameter value | n/a | n/a | n/a | n/a | n/a | n/a | n/a | n/a | n/a | n/a | n/a | n/a | n/a | n/a | n/a
ProcessArea\046-01-02-L\046-01-02-L_SM | SM_EXBN | 14.5D | 7.1 | METHANOL | 15.56 | 4 | 0 | 0.69187 | 14.1773 | 30.696 | Parameter value | Parameter value | Parameter value | n/a | n/a | n/a | n/a | n/a | n/a | n/a | n/a | n/a | n/a | n/a | n/a | n/a | n/a | n/a
ProcessArea\046-01-02-L\046-01-02-L_LM | LM_EOBN | 2.9F | 18.11 | METHANOL | 15.56 | 4 | 0 | 4.5014 | 41.0685 | 21.3055 | Parameter value | Parameter value | Parameter value | 51.0759 | 39.7636 | n/a | 1352.09 | 50.1858 | n/a | 22.2976 | 4.1988 | n/a | 19.3019 | 3.8046 | n/a | 28.7784 | 35.5648 | n/a
ProcessArea\046-01-02-L\046-01-02-L_LM | LM_EOBN | 7.7D | 18.11 | METHANOL | 15.56 | 4 | 0 | 4.5014 | 32.4464 | 33.7618 | Parameter value | Parameter value | Parameter value | 43.8744 | 30.8218 | n/a | 1304.66 | 92.078 | n/a | 20.8091 | 5.6371 | n/a | 19.957 | 5.1993 | n/a | 23.0653 | 25.1847 | n/a
ProcessArea\046-01-02-L\046-01-02-L_LM | LM_EOBN | 14.5D | 18.11 | METHANOL | 15.56 | 4 | 0 | 4.5014 | 31.0627 | 41.2615 | Parameter value | Parameter value | Parameter value | 42.8454 | 29.4377 | n/a | 1285.23 | 104.392 | n/a | 20.3776 | 5.9481 | n/a | 20.076 | 5.5865 | n/a | 22.4679 | 23.4896 | n/a
ProcessArea\046-01-02-L\046-01-02-L_LM | LM_EXBN | 2.9F | 18.11 | METHANOL | 15.56 | 4 | 0 | 4.5014 | 41.0685 | 21.3055 | Parameter value | Parameter value | Parameter value | 51.0759 | 39.7636 | n/a | 1352.09 | 50.1858 | n/a | 22.2976 | 4.1988 | n/a | 19.3019 | 3.8046 | n/a | 28.7784 | 35.5648 | n/a
ProcessArea\046-01-02-L\046-01-02-L_LM | LM_EXBN | 7.7D | 18.11 | METHANOL | 15.56 | 4 | 0 | 4.5014 | 32.4464 | 33.7618 | Parameter value | Parameter value | Parameter value | 43.8744 | 30.8218 | n/a | 1304.66 | 92.078 | n/a | 20.8091 | 5.6371 | n/a | 19.957 | 5.1993 | n/a | 23.0653 | 25.1847 | n/a
ProcessArea\046-01-02-L\046-01-02-L_LM | LM_EXBN | 14.5D | 18.11 | METHANOL | 15.56 | 4 | 0 | 4.5014 | 31.0627 | 41.2615 | Parameter value | Parameter value | Parameter value | 42.8454 | 29.4377 | n/a | 1285.23 | 104.392 | n/a | 20.3776 | 5.9481 | n/a | 20.076 | 5.5865 | n/a | 22.4679 | 23.4896 | n/a
ProcessArea\046-01-03-L\046-01-03-L_LM | LM_EOBN | 2.9F | 3.84 | METHANOL | 50 | 542 | 0 | 2.2982 | 23.067 | 35.0855 | Parameter value | Parameter value | Parameter value | 30.3652 | 24.73 | n/a | 598.604 | 169.924 | n/a | 15.0695 | 11.7194 | n/a | 12.6442 | 4.6153 | n/a | 15.2956 | 13.0106 | n/a
ProcessArea\046-01-03-L\046-01-03-L_LM | LM_EOBN | 7.7D | 3.84 | METHANOL | 50 | 542 | 0 | 2.2982 | 18.2242 | 45.8187 | Parameter value | Parameter value | Parameter value | 26.4414 | 20.9201 | 19.5127 | 545.446 | 188.118 | 27.8716 | 13.3423 | 10.2183 | 6.1525 | 13.0128 | 5.8601 | 1.442 | 13.0991 | 10.7019 | 13.3602
ProcessArea\046-01-03-L\046-01-03-L_LM | LM_EOBN | 14.5D | 3.84 | METHANOL | 50 | 542 | 0 | 2.2982 | 17.447 | 42.925 | Parameter value | Parameter value | Parameter value | 25.8374 | 19.9693 | 18.8002 | 532.935 | 181.755 | 23.2152 | 13.1039 | 9.7909 | 6.0127 | 12.9457 | 5.909 | 1.229 | 12.7336 | 10.1784 | 12.7874
ProcessArea\046-01-03-L\046-01-03-L_LM | LM_EXBN | 2.9F | 3.84 | METHANOL | 50 | 542 | 0 | 2.2982 | 23.067 | 35.0855 | Parameter value | Parameter value | Parameter value | 30.3652 | 24.73 | n/a | 598.604 | 169.924 | n/a | 15.0695 | 11.7194 | n/a | 12.6442 | 4.6153 | n/a | 15.2956 | 13.0106 | n/a
ProcessArea\046-01-03-L\046-01-03-L_LM | LM_EXBN | 7.7D | 3.84 | METHANOL | 50 | 542 | 0 | 2.2982 | 18.2242 | 45.8187 | Parameter value | Parameter value | Parameter value | 26.4414 | 20.9201 | 19.5127 | 545.446 | 188.118 | 27.8716 | 13.3423 | 10.2183 | 6.1525 | 13.0128 | 5.8601 | 1.442 | 13.0991 | 10.7019 | 13.3602
ProcessArea\046-01-03-L\046-01-03-L_LM | LM_EXBN | 14.5D | 3.84 | METHANOL | 50 | 542 | 0 | 2.2982 | 17.447 | 42.925 | Parameter value | Parameter value | Parameter value | 25.8374 | 19.9693 | 18.8002 | 532.935 | 181.755 | 23.2152 | 13.1039 | 9.7909 | 6.0127 | 12.9457 | 5.909 | 1.229 | 12.7336 | 10.1784 | 12.7874
ProcessArea\046-01-04-L\046-01-04-L_SM | SM_EOBN | 2.9F | 7.1 | METHANOL | 50 | 412 | 0 | 6.8511 | 37.1685 | 40.2039 | Parameter value | Parameter value | Parameter value | 49.828 | 40.6455 | 38.5972 | 1689.24 | 517.044 | 35.574 | 24.8443 | 19.661 | 8.1803 | 21.6428 | 8.3709 | 1.3842 | 24.9837 | 20.9846 | 30.4169
ProcessArea\046-01-04-L\046-01-04-L_SM | SM_EOBN | 7.7D | 7.1 | METHANOL | 50 | 412 | 0 | 6.8511 | 29.3651 | 52.4678 | Parameter value | Parameter value | Parameter value | 43.5008 | 34.4205 | 30.8333 | 1524.68 | 558.623 | 107.096 | 22.0032 | 16.9319 | 12.8402 | 22.0569 | 10.5018 | 2.6549 | 21.4976 | 17.4886 | 17.993
ProcessArea\046-01-04-L\046-01-04-L_SM | SM_EOBN | 14.5D | 7.1 | METHANOL | 50 | 412 | 0 | 6.8511 | 28.1129 | 49.1279 | Parameter value | Parameter value | Parameter value | 42.5652 | 32.9427 | 29.6854 | 1488.81 | 542.892 | 97.4172 | 21.635 | 16.3468 | 12.5035 | 21.9045 | 10.5714 | 2.48 | 20.9302 | 16.5959 | 17.1819
ProcessArea\046-01-04-L\046-01-04-L_SM | SM_EXBN | 2.9F | 7.1 | METHANOL | 50 | 412 | 0 | 6.8511 | 37.1685 | 40.2039 | Parameter value | Parameter value | Parameter value | 49.828 | 40.6455 | 38.5972 | 1689.24 | 517.044 | 35.574 | 24.8443 | 19.661 | 8.1803 | 21.6428 | 8.3709 | 1.3842 | 24.9837 | 20.9846 | 30.4169
ProcessArea\046-01-04-L\046-01-04-L_SM | SM_EXBN | 7.7D | 7.1 | METHANOL | 50 | 412 | 0 | 6.8511 | 29.3651 | 52.4678 | Parameter value | Parameter value | Parameter value | 43.5008 | 34.4205 | 30.8333 | 1524.68 | 558.623 | 107.096 | 22.0032 | 16.9319 | 12.8402 | 22.0569 | 10.5018 | 2.6549 | 21.4976 | 17.4886 | 17.993
ProcessArea\046-01-04-L\046-01-04-L_SM | SM_EXBN | 14.5D | 7.1 | METHANOL | 50 | 412 | 0 | 6.8511 | 28.1129 | 49.1279 | Parameter value | Parameter value | Parameter value | 42.5652 | 32.9427 | 29.6854 | 1488.81 | 542.892 | 97.4172 | 21.635 | 16.3468 | 12.5035 | 21.9045 | 10.5714 | 2.48 | 20.9302 | 16.5959 | 17.1819
ProcessArea\062-01-01-L\062-01-01-L_SM | SM_EOBN | 2.9F | 7.1 | 062-01- diesel | 45 | 7.5 | 0 | 0.83774 | 11.5037 | 161.176 | Parameter value | Parameter value | Parameter value | 24.819 | 18.3016 | 13.7927 | 783.549 | 273.032 | 84.4744 | 14.8607 | 9.3097 | 5.6353 | 16.7832 | 9.3353 | 4.7716 | 9.9583 | 8.9919 | 8.1574
ProcessArea\062-01-01-L\062-01-01-L_SM | SM_EOBN | 7.7D | 7.1 | 062-01- diesel | 45 | 7.5 | 0 | 0.83774 | 9.0886 | 235.757 | Parameter value | Parameter value | Parameter value | 22.7115 | 16.1867 | 11.8044 | 771.961 | 267.36 | 83.6895 | 14.5956 | 9.0673 | 5.3403 | 16.8354 | 9.3857 | 4.9883 | 8.1159 | 7.1194 | 6.4641
ProcessArea\062-01-01-L\062-01-01-L_SM | SM_EOBN | 14.5D | 7.1 | 062-01- diesel | 45 | 7.5 | 0 | 0.83774 | 8.701 | 276.722 | Parameter value | Parameter value | Parameter value | 22.1767 | 15.7457 | 11.5078 | 766.057 | 263.678 | 82.8847 | 14.397 | 8.8996 | 5.2541 | 16.9371 | 9.4309 | 5.0215 | 7.7797 | 6.8461 | 6.2538
ProcessArea\062-01-01-L\062-01-01-L_SM | SM_EXBN | 2.9F | 7.1 | 062-01- diesel | 45 | 7.5 | 0 | 0.83774 | 11.5037 | 161.176 | Parameter value | Parameter value | Parameter value | 24.819 | 18.3016 | 13.7927 | 783.549 | 273.032 | 84.4744 | 14.8607 | 9.3097 | 5.6353 | 16.7832 | 9.3353 | 4.7716 | 9.9583 | 8.9919 | 8.1574
ProcessArea\062-01-01-L\062-01-01-L_SM | SM_EXBN | 7.7D | 7.1 | 062-01- diesel | 45 | 7.5 | 0 | 0.83774 | 9.0886 | 235.757 | Parameter value | Parameter value | Parameter value | 22.7115 | 16.1867 | 11.8044 | 771.961 | 267.36 | 83.6895 | 14.5956 | 9.0673 | 5.3403 | 16.8354 | 9.3857 | 4.9883 | 8.1159 | 7.1194 | 6.4641
ProcessArea\062-01-01-L\062-01-01-L_SM | SM_EXBN | 14.5D | 7.1 | 062-01- diesel | 45 | 7.5 | 0 | 0.83774 | 8.701 | 276.722 | Parameter value | Parameter value | Parameter value | 22.1767 | 15.7457 | 11.5078 | 766.057 | 263.678 | 82.8847 | 14.397 | 8.8996 | 5.2541 | 16.9371 | 9.4309 | 5.0215 | 7.7797 | 6.8461 | 6.2538
ProcessArea\062-01-01-L\062-01-01-L_LM | LM_EOBN | 2.9F | 19.78 | 062-01- diesel | 45 | 7.5 | 0 | 6.5019 | 23.5865 | 207.71 | Parameter value | Parameter value | Parameter value | 53.6771 | 39.5477 | 30.5253 | 3694.35 | 1436.98 | 552.798 | 31.2059 | 20.9892 | 14.6032 | 37.6835 | 21.7924 | 12.0495 | 22.4712 | 18.5585 | 15.9221
ProcessArea\062-01-01-L\062-01-01-L_LM | LM_EOBN | 7.7D | 19.78 | 062-01- diesel | 45 | 7.5 | 0 | 6.5019 | 21.623 | 319.676 | Parameter value | Parameter value | Parameter value | 58.2106 | 41.6527 | 31.5121 | 5289.64 | 1868.89 | 758.897 | 37.3018 | 23.2216 | 16.0841 | 45.1384 | 25.6177 | 15.0188 | 20.9088 | 18.4311 | 15.428
ProcessArea\062-01-01-L\062-01-01-L_LM | LM_EOBN | 14.5D | 19.78 | 062-01- diesel | 45 | 7.5 | 0 | 6.5019 | 20.7009 | 350 | Parameter value | Parameter value | Parameter value | 57.2389 | 40.0485 | 30.4484 | 2127.83 | 622.138 | 159.865 | 17.9645 | 10.0744 | 5.2743 | 37.7025 | 19.6571 | 9.648 | 37.8643 | 29.9741 | 25.1741
ProcessArea\062-01-01-L\062-01-01-L_LM | LM_EXBN | 2.9F | 19.78 | 062-01- diesel | 45 | 7.5 | 0 | 6.5019 | 23.5865 | 207.71 | Parameter value | Parameter value | Parameter value | 53.6771 | 39.5477 | 30.5253 | 3694.35 | 1436.98 | 552.798 | 31.2059 | 20.9892 | 14.6032 | 37.6835 | 21.7924 | 12.0495 | 22.4712 | 18.5585 | 15.9221
ProcessArea\062-01-01-L\062-01-01-L_LM | LM_EXBN | 7.7D | 19.78 | 062-01- diesel | 45 | 7.5 | 0 | 6.5019 | 21.623 | 319.676 | Parameter value | Parameter value | Parameter value | 58.2106 | 41.6527 | 31.5121 | 5289.64 | 1868.89 | 758.897 | 37.3018 | 23.2216 | 16.0841 | 45.1384 | 25.6177 | 15.0188 | 20.9088 | 18.4311 | 15.428
ProcessArea\062-01-01-L\062-01-01-L_LM | LM_EXBN | 14.5D | 19.78 | 062-01- diesel | 45 | 7.5 | 0 | 6.5019 | 20.7009 | 350 | Parameter value | Parameter value | Parameter value | 57.2389 | 40.0485 | 30.4484 | 2127.83 | 622.138 | 159.865 | 17.9645 | 10.0744 | 5.2743 | 37.7025 | 19.6571 | 9.648 | 37.8643 | 29.9741 | 25.1741
ProcessArea\043-01-01-G\043-01-01-G_SM | SM_EOBO | 2.9F | 7.1 | 043-01-01/057-01-01 405 | 45 | 1.2 | 0 | 0.012423 | 1.8199 | 14.0852 | Parameter value | Parameter value | Parameter value | n/a | n/a | n/a | n/a | n/a | n/a | n/a | n/a | n/a | n/a | n/a | n/a | n/a | n/a | n/a
ProcessArea\043-01-01-G\043-01-01-G_SM | SM_EOBO | 7.7D | 7.1 | 043-01-01/057-01-01 405 | 45 | 1.2 | 0 | 0.012423 | 1.818 | 11.1983 | Parameter value | Parameter value | Parameter value | n/a | n/a | n/a | n/a | n/a | n/a | n/a | n/a | n/a | n/a | n/a | n/a | n/a | n/a | n/a
ProcessArea\043-01-01-G\043-01-01-G_SM | SM_EOBO | 14.5D | 7.1 | 043-01-01/057-01-01 405 | 45 | 1.2 | 0 | 0.012423 | 1.8165 | 9.5407 | Parameter value | Parameter value | Parameter value | n/a | n/a | n/a | n/a | n/a | n/a | n/a | n/a | n/a | n/a | n/a | n/a | n/a | n/a | n/a
ProcessArea\043-01-01-G\043-01-01-G_SM | SM_EOBX | 2.9F | 7.1 | 043-01-01/057-01-01 405 | 45 | 1.2 | 0 | 0.012423 | 1.8199 | 14.0852 | Parameter value | Parameter value | Parameter value | n/a | n/a | n/a | n/a | n/a | n/a | n/a | n/a | n/a | n/a | n/a | n/a | n/a | n/a | n/a
ProcessArea\043-01-01-G\043-01-01-G_SM | SM_EOBX | 7.7D | 7.1 | 043-01-01/057-01-01 405 | 45 | 1.2 | 0 | 0.012423 | 1.818 | 11.1983 | Parameter value | Parameter value | Parameter value | n/a | n/a | n/a | n/a | n/a | n/a | n/a | n/a | n/a | n/a | n/a | n/a | n/a | n/a | n/a
ProcessArea\043-01-01-G\043-01-01-G_SM | SM_EOBX | 14.5D | 7.1 | 043-01-01/057-01-01 405 | 45 | 1.2 | 0 | 0.012423 | 1.8165 | 9.5407 | Parameter value | Parameter value | Parameter value | n/a | n/a | n/a | n/a | n/a | n/a | n/a | n/a | n/a | n/a | n/a | n/a | n/a | n/a | n/a
ProcessArea\043-01-01-G\043-01-01-G_SM | SM_EXBO | 2.9F | 7.1 | 043-01-01/057-01-01 405 | 45 | 1.2 | 0 | 0.012423 | 1.8199 | 14.0852 | Parameter value | Parameter value | Parameter value | n/a | n/a | n/a | n/a | n/a | n/a | n/a | n/a | n/a | n/a | n/a | n/a | n/a | n/a | n/a
ProcessArea\043-01-01-G\043-01-01-G_SM | SM_EXBO | 7.7D | 7.1 | 043-01-01/057-01-01 405 | 45 | 1.2 | 0 | 0.012423 | 1.818 | 11.1983 | Parameter value | Parameter value | Parameter value | n/a | n/a | n/a | n/a | n/a | n/a | n/a | n/a | n/a | n/a | n/a | n/a | n/a | n/a | n/a
ProcessArea\043-01-01-G\043-01-01-G_SM | SM_EXBO | 14.5D | 7.1 | 043-01-01/057-01-01 405 | 45 | 1.2 | 0 | 0.012423 | 1.8165 | 9.5407 | Parameter value | Parameter value | Parameter value | n/a | n/a | n/a | n/a | n/a | n/a | n/a | n/a | n/a | n/a | n/a | n/a | n/a | n/a | n/a
ProcessArea\043-01-01-G\043-01-01-G_SM | SM_EXBX | 2.9F | 7.1 | 043-01-01/057-01-01 405 | 45 | 1.2 | 0 | 0.012423 | 1.8199 | 14.0852 | Parameter value | Parameter value | Parameter value | n/a | n/a | n/a | n/a | n/a | n/a | n/a | n/a | n/a | n/a | n/a | n/a | n/a | n/a | n/a
ProcessArea\043-01-01-G\043-01-01-G_SM | SM_EXBX | 7.7D | 7.1 | 043-01-01/057-01-01 405 | 45 | 1.2 | 0 | 0.012423 | 1.818 | 11.1983 | Parameter value | Parameter value | Parameter value | n/a | n/a | n/a | n/a | n/a | n/a | n/a | n/a | n/a | n/a | n/a | n/a | n/a | n/a | n/a
ProcessArea\043-01-01-G\043-01-01-G_SM | SM_EXBX | 14.5D | 7.1 | 043-01-01/057-01-01 405 | 45 | 1.2 | 0 | 0.012423 | 1.8165 | 9.5407 | Parameter value | Parameter value | Parameter value | n/a | n/a | n/a | n/a | n/a | n/a | n/a | n/a | n/a | n/a | n/a | n/a | n/a | n/a | n/a
ProcessArea\043-01-01-G\043-01-01-G_ME | ME_EOBO | 2.9F | 36.1 | 043-01-01/057-01-01 405 | 45 | 1.2 | 0 | 0.32116 | 7.8272 | 75.2762 | Parameter value | Parameter value | Parameter value | n/a | n/a | n/a | n/a | n/a | n/a | n/a | n/a | n/a | n/a | n/a | n/a | n/a | n/a | n/a
ProcessArea\043-01-01-G\043-01-01-G_ME | ME_EOBO | 7.7D | 36.1 | 043-01-01/057-01-01 405 | 45 | 1.2 | 0 | 0.32116 | 8.4519 | 68.9073 | Parameter value | Parameter value | Parameter value | n/a | n/a | n/a | n/a | n/a | n/a | n/a | n/a | n/a | n/a | n/a | n/a | n/a | n/a | n/a
ProcessArea\043-01-01-G\043-01-01-G_ME | ME_EOBO | 14.5D | 36.1 | 043-01-01/057-01-01 405 | 45 | 1.2 | 0 | 0.32116 | 9.3786 | 48.5383 | Parameter value | Parameter value | Parameter value | n/a | n/a | n/a | n/a | n/a | n/a | n/a | n/a | n/a | n/a | n/a | n/a | n/a | n/a | n/a
ProcessArea\043-01-01-G\043-01-01-G_ME | ME_EOBX | 2.9F | 36.1 | 043-01-01/057-01-01 405 | 45 | 1.2 | 0 | 0.32116 | 7.8272 | 75.2762 | Parameter value | Parameter value | Parameter value | n/a | n/a | n/a | n/a | n/a | n/a | n/a | n/a | n/a | n/a | n/a | n/a | n/a | n/a | n/a
ProcessArea\043-01-01-G\043-01-01-G_ME | ME_EOBX | 7.7D | 36.1 | 043-01-01/057-01-01 405 | 45 | 1.2 | 0 | 0.32116 | 8.4519 | 68.9073 | Parameter value | Parameter value | Parameter value | n/a | n/a | n/a | n/a | n/a | n/a | n/a | n/a | n/a | n/a | n/a | n/a | n/a | n/a | n/a
ProcessArea\043-01-01-G\043-01-01-G_ME | ME_EOBX | 14.5D | 36.1 | 043-01-01/057-01-01 405 | 45 | 1.2 | 0 | 0.32116 | 9.3786 | 48.5383 | Parameter value | Parameter value | Parameter value | n/a | n/a | n/a | n/a | n/a | n/a | n/a | n/a | n/a | n/a | n/a | n/a | n/a | n/a | n/a
ProcessArea\043-01-01-G\043-01-01-G_ME | ME_EXBO | 2.9F | 36.1 | 043-01-01/057-01-01 405 | 45 | 1.2 | 0 | 0.32116 | 7.8272 | 75.2762 | Parameter value | Parameter value | Parameter value | n/a | n/a | n/a | n/a | n/a | n/a | n/a | n/a | n/a | n/a | n/a | n/a | n/a | n/a | n/a
ProcessArea\043-01-01-G\043-01-01-G_ME | ME_EXBO | 7.7D | 36.1 | 043-01-01/057-01-01 405 | 45 | 1.2 | 0 | 0.32116 | 8.4519 | 68.9073 | Parameter value | Parameter value | Parameter value | n/a | n/a | n/a | n/a | n/a | n/a | n/a | n/a | n/a | n/a | n/a | n/a | n/a | n/a | n/a
ProcessArea\043-01-01-G\043-01-01-G_ME | ME_EXBO | 14.5D | 36.1 | 043-01-01/057-01-01 405 | 45 | 1.2 | 0 | 0.32116 | 9.3786 | 48.5383 | Parameter value | Parameter value | Parameter value | n/a | n/a | n/a | n/a | n/a | n/a | n/a | n/a | n/a | n/a | n/a | n/a | n/a | n/a | n/a
ProcessArea\043-01-01-G\043-01-01-G_ME | ME_EXBX | 2.9F | 36.1 | 043-01-01/057-01-01 405 | 45 | 1.2 | 0 | 0.32116 | 7.8272 | 75.2762 | Parameter value | Parameter value | Parameter value | n/a | n/a | n/a | n/a | n/a | n/a | n/a | n/a | n/a | n/a | n/a | n/a | n/a | n/a | n/a
ProcessArea\043-01-01-G\043-01-01-G_ME | ME_EXBX | 7.7D | 36.1 | 043-01-01/057-01-01 405 | 45 | 1.2 | 0 | 0.32116 | 8.4519 | 68.9073 | Parameter value | Parameter value | Parameter value | n/a | n/a | n/a | n/a | n/a | n/a | n/a | n/a | n/a | n/a | n/a | n/a | n/a | n/a | n/a
ProcessArea\043-01-01-G\043-01-01-G_ME | ME_EXBX | 14.5D | 36.1 | 043-01-01/057-01-01 405 | 45 | 1.2 | 0 | 0.32116 | 9.3786 | 48.5383 | Parameter value | Parameter value | Parameter value | n/a | n/a | n/a | n/a | n/a | n/a | n/a | n/a | n/a | n/a | n/a | n/a | n/a | n/a | n/a
ProcessArea\043-01-01-G\043-01-01-G_LM | LM_EOBO | 2.9F | 49.34 | 043-01-01/057-01-01 405 | 45 | 1.2 | 0 | 0.59994 | 10.3713 | 96.0729 | Parameter value | Parameter value | Parameter value | n/a | n/a | n/a | n/a | n/a | n/a | n/a | n/a | n/a | n/a | n/a | n/a | n/a | n/a | n/a
ProcessArea\043-01-01-G\043-01-01-G_LM | LM_EOBO | 7.7D | 49.34 | 043-01-01/057-01-01 405 | 45 | 1.2 | 0 | 0.59994 | 11.4219 | 87.3502 | Parameter value | Parameter value | Parameter value | n/a | n/a | n/a | n/a | n/a | n/a | n/a | n/a | n/a | n/a | n/a | n/a | n/a | n/a | n/a
ProcessArea\043-01-01-G\043-01-01-G_LM | LM_EOBO | 14.5D | 49.34 | 043-01-01/057-01-01 405 | 45 | 1.2 | 0 | 0.59994 | 12.4227 | 69.5492 | Parameter value | Parameter value | Parameter value | n/a | n/a | n/a | n/a | n/a | n/a | n/a | n/a | n/a | n/a | n/a | n/a | n/a | n/a | n/a
ProcessArea\043-01-01-G\043-01-01-G_LM | LM_EOBX | 2.9F | 49.34 | 043-01-01/057-01-01 405 | 45 | 1.2 | 0 | 0.59994 | 10.3713 | 96.0729 | Parameter value | Parameter value | Parameter value | n/a | n/a | n/a | n/a | n/a | n/a | n/a | n/a | n/a | n/a | n/a | n/a | n/a | n/a | n/a
ProcessArea\043-01-01-G\043-01-01-G_LM | LM_EOBX | 7.7D | 49.34 | 043-01-01/057-01-01 405 | 45 | 1.2 | 0 | 0.59994 | 11.4219 | 87.3502 | Parameter value | Parameter value | Parameter value | n/a | n/a | n/a | n/a | n/a | n/a | n/a | n/a | n/a | n/a | n/a | n/a | n/a | n/a | n/a
ProcessArea\043-01-01-G\043-01-01-G_LM | LM_EOBX | 14.5D | 49.34 | 043-01-01/057-01-01 405 | 45 | 1.2 | 0 | 0.59994 | 12.4227 | 69.5492 | Parameter value | Parameter value | Parameter value | n/a | n/a | n/a | n/a | n/a | n/a | n/a | n/a | n/a | n/a | n/a | n/a | n/a | n/a | n/a
ProcessArea\043-01-01-G\043-01-01-G_LM | LM_EXBO | 2.9F | 49.34 | 043-01-01/057-01-01 405 | 45 | 1.2 | 0 | 0.59994 | 10.3713 | 96.0729 | Parameter value | Parameter value | Parameter value | n/a | n/a | n/a | n/a | n/a | n/a | n/a | n/a | n/a | n/a | n/a | n/a | n/a | n/a | n/a
ProcessArea\043-01-01-G\043-01-01-G_LM | LM_EXBO | 7.7D | 49.34 | 043-01-01/057-01-01 405 | 45 | 1.2 | 0 | 0.59994 | 11.4219 | 87.3502 | Parameter value | Parameter value | Parameter value | n/a | n/a | n/a | n/a | n/a | n/a | n/a | n/a | n/a | n/a | n/a | n/a | n/a | n/a | n/a
ProcessArea\043-01-01-G\043-01-01-G_LM | LM_EXBO | 14.5D | 49.34 | 043-01-01/057-01-01 405 | 45 | 1.2 | 0 | 0.59994 | 12.4227 | 69.5492 | Parameter value | Parameter value | Parameter value | n/a | n/a | n/a | n/a | n/a | n/a | n/a | n/a | n/a | n/a | n/a | n/a | n/a | n/a | n/a
ProcessArea\043-01-01-G\043-01-01-G_LM | LM_EXBX | 2.9F | 49.34 | 043-01-01/057-01-01 405 | 45 | 1.2 | 0 | 0.59994 | 10.3713 | 96.0729 | Parameter value | Parameter value | Parameter value | n/a | n/a | n/a | n/a | n/a | n/a | n/a | n/a | n/a | n/a | n/a | n/a | n/a | n/a | n/a
ProcessArea\043-01-01-G\043-01-01-G_LM | LM_EXBX | 7.7D | 49.34 | 043-01-01/057-01-01 405 | 45 | 1.2 | 0 | 0.59994 | 11.4219 | 87.3502 | Parameter value | Parameter value | Parameter value | n/a | n/a | n/a | n/a | n/a | n/a | n/a | n/a | n/a | n/a | n/a | n/a | n/a | n/a | n/a
ProcessArea\043-01-01-G\043-01-01-G_LM | LM_EXBX | 14.5D | 49.34 | 043-01-01/057-01-01 405 | 45 | 1.2 | 0 | 0.59994 | 12.4227 | 69.5492 | Parameter value | Parameter value | Parameter value | n/a | n/a | n/a | n/a | n/a | n/a | n/a | n/a | n/a | n/a | n/a | n/a | n/a | n/a | n/a
ProcessArea\043-01-02-L\043-01-02-L_SM | SM_EOBN | 2.9F | 7.1 | 043-01-02-L 3-1 | 45 | 1.2 | 0 | 0.33129 | 9.0108 | 93.7585 | Parameter value | Parameter value | Parameter value | 14.4869 | n/a | n/a | 210.53 | n/a | n/a | 7.9269 | n/a | n/a | 8.4539 | n/a | n/a | 6.5599 | n/a | n/a
ProcessArea\043-01-02-L\043-01-02-L_SM | SM_EOBN | 7.7D | 7.1 | 043-01-02-L 3-1 | 45 | 1.2 | 0 | 0.33129 | 7.119 | 167.986 | Parameter value | Parameter value | Parameter value | 13.096 | n/a | n/a | 216.675 | n/a | n/a | 8.0034 | n/a | n/a | 8.6175 | n/a | n/a | 5.0926 | n/a | n/a
ProcessArea\043-01-02-L\043-01-02-L_SM | SM_EOBN | 14.5D | 7.1 | 043-01-02-L 3-1 | 45 | 1.2 | 0 | 0.33129 | 6.8154 | 210.212 | Parameter value | Parameter value | Parameter value | 12.855 | n/a | n/a | 218.266 | n/a | n/a | 7.9662 | n/a | n/a | 8.7214 | n/a | n/a | 4.8888 | n/a | n/a
ProcessArea\043-01-02-L\043-01-02-L_SM | SM_EXBN | 2.9F | 7.1 | 043-01-02-L 3-1 | 45 | 1.2 | 0 | 0.33129 | 9.0108 | 93.7585 | Parameter value | Parameter value | Parameter value | 14.4869 | n/a | n/a | 210.53 | n/a | n/a | 7.9269 | n/a | n/a | 8.4539 | n/a | n/a | 6.5599 | n/a | n/a
ProcessArea\043-01-02-L\043-01-02-L_SM | SM_EXBN | 7.7D | 7.1 | 043-01-02-L 3-1 | 45 | 1.2 | 0 | 0.33129 | 7.119 | 167.986 | Parameter value | Parameter value | Parameter value | 13.096 | n/a | n/a | 216.675 | n/a | n/a | 8.0034 | n/a | n/a | 8.6175 | n/a | n/a | 5.0926 | n/a | n/a
ProcessArea\043-01-02-L\043-01-02-L_SM | SM_EXBN | 14.5D | 7.1 | 043-01-02-L 3-1 | 45 | 1.2 | 0 | 0.33129 | 6.8154 | 210.212 | Parameter value | Parameter value | Parameter value | 12.855 | n/a | n/a | 218.266 | n/a | n/a | 7.9662 | n/a | n/a | 8.7214 | n/a | n/a | 4.8888 | n/a | n/a
ProcessArea\043-01-02-L\043-01-02-L_ME | ME_EOBN | 2.9F | 36.1 | 043-01-02-L 3-1 | 45 | 1.2 | 0 | 8.5645 | 35.001 | 157.291 | Parameter value | Parameter value | Parameter value | 75.6418 | 56.0006 | 42.6765 | 7225.74 | 2718.63 | 890.309 | 45.2394 | 29.8095 | 18.9259 | 50.8413 | 29.0299 | 14.9739 | 30.4025 | 26.1911 | 23.7506
ProcessArea\043-01-02-L\043-01-02-L_ME | ME_EOBN | 7.7D | 36.1 | 043-01-02-L 3-1 | 45 | 1.2 | 0 | 8.5645 | 27.6527 | 282.899 | Parameter value | Parameter value | Parameter value | 68.088 | 49.3548 | 37.2706 | 7037.43 | 2553.08 | 887.746 | 43.3519 | 27.7786 | 17.5945 | 51.6721 | 29.2552 | 16.0606 | 24.7361 | 21.5762 | 19.6761
ProcessArea\043-01-02-L\043-01-02-L_ME | ME_EOBN | 14.5D | 36.1 | 043-01-02-L 3-1 | 45 | 1.2 | 0 | 8.5645 | 26.4735 | 350 | Parameter value | Parameter value | Parameter value | 65.497 | 47.4552 | 35.8743 | 6826.89 | 2462.69 | 853.59 | 41.9655 | 26.7739 | 16.9326 | 51.7822 | 29.2785 | 16.0463 | 23.5315 | 20.6812 | 18.9417
ProcessArea\043-01-02-L\043-01-02-L_ME | ME_EXBN | 2.9F | 36.1 | 043-01-02-L 3-1 | 45 | 1.2 | 0 | 8.5645 | 35.001 | 157.291 | Parameter value | Parameter value | Parameter value | 75.6418 | 56.0006 | 42.6765 | 7225.74 | 2718.63 | 890.309 | 45.2394 | 29.8095 | 18.9259 | 50.8413 | 29.0299 | 14.9739 | 30.4025 | 26.1911 | 23.7506
ProcessArea\043-01-02-L\043-01-02-L_ME | ME_EXBN | 7.7D | 36.1 | 043-01-02-L 3-1 | 45 | 1.2 | 0 | 8.5645 | 27.6527 | 282.899 | Parameter value | Parameter value | Parameter value | 68.088 | 49.3548 | 37.2706 | 7037.43 | 2553.08 | 887.746 | 43.3519 | 27.7786 | 17.5945 | 51.6721 | 29.2552 | 16.0606 | 24.7361 | 21.5762 | 19.6761
ProcessArea\043-01-02-L\043-01-02-L_ME | ME_EXBN | 14.5D | 36.1 | 043-01-02-L 3-1 | 45 | 1.2 | 0 | 8.5645 | 26.4735 | 350 | Parameter value | Parameter value | Parameter value | 65.497 | 47.4552 | 35.8743 | 6826.89 | 2462.69 | 853.59 | 41.9655 | 26.7739 | 16.9326 | 51.7822 | 29.2785 | 16.0463 | 23.5315 | 20.6812 | 18.9417
ProcessArea\043-01-02-L\043-01-02-L_LM | LM_EOBN | 2.9F | 40.9 | 043-01-02-L 3-1 | 45 | 1.2 | 0 | 10.9935 | 38.8242 | 163.781 | Parameter value | Parameter value | Parameter value | 84.5186 | 62.5124 | 47.7771 | 9043.57 | 3457.93 | 1169.1 | 50.2957 | 33.4802 | 21.7335 | 57.2347 | 32.876 | 17.1228 | 34.2229 | 29.0323 | 26.0436
ProcessArea\043-01-02-L\043-01-02-L_LM | LM_EOBN | 7.7D | 40.9 | 043-01-02-L 3-1 | 45 | 1.2 | 0 | 10.9935 | 30.6732 | 294.674 | Parameter value | Parameter value | Parameter value | 76.423 | 55.5458 | 42.3823 | 8876.51 | 3257.84 | 1185.74 | 48.54 | 31.3383 | 20.4035 | 58.2094 | 33.0906 | 18.4984 | 27.883 | 24.2075 | 21.9788
ProcessArea\043-01-02-L\043-01-02-L_LM | LM_EOBN | 14.5D | 40.9 | 043-01-02-L 3-1 | 45 | 1.2 | 0 | 10.9935 | 29.3652 | 350 | Parameter value | Parameter value | Parameter value | 72.63 | 52.8802 | 40.3859 | 8297.49 | 3031.26 | 1089.85 | 46.1987 | 29.7413 | 19.2465 | 57.1698 | 32.4425 | 18.0246 | 26.4313 | 23.1389 | 21.1394
ProcessArea\043-01-02-L\043-01-02-L_LM | LM_EXBN | 2.9F | 40.9 | 043-01-02-L 3-1 | 45 | 1.2 | 0 | 10.9935 | 38.8242 | 163.781 | Parameter value | Parameter value | Parameter value | 84.5186 | 62.5124 | 47.7771 | 9043.57 | 3457.93 | 1169.1 | 50.2957 | 33.4802 | 21.7335 | 57.2347 | 32.876 | 17.1228 | 34.2229 | 29.0323 | 26.0436
ProcessArea\043-01-02-L\043-01-02-L_LM | LM_EXBN | 7.7D | 40.9 | 043-01-02-L 3-1 | 45 | 1.2 | 0 | 10.9935 | 30.6732 | 294.674 | Parameter value | Parameter value | Parameter value | 76.423 | 55.5458 | 42.3823 | 8876.51 | 3257.84 | 1185.74 | 48.54 | 31.3383 | 20.4035 | 58.2094 | 33.0906 | 18.4984 | 27.883 | 24.2075 | 21.9788
ProcessArea\043-01-02-L\043-01-02-L_LM | LM_EXBN | 14.5D | 40.9 | 043-01-02-L 3-1 | 45 | 1.2 | 0 | 10.9935 | 29.3652 | 350 | Parameter value | Parameter value | Parameter value | 72.63 | 52.8802 | 40.3859 | 8297.49 | 3031.26 | 1089.85 | 46.1987 | 29.7413 | 19.2465 | 57.1698 | 32.4425 | 18.0246 | 26.4313 | 23.1389 | 21.1394
ProcessArea\043-02-01-G\043-02-01-G_SM | SM_EOBO | 2.9F | 7.1 | 045-02-01-G 403 | 45 | 0.2 | 0 | 0.004337 | 1.2867 | 8.6862 | Parameter value | Parameter value | Parameter value | n/a | n/a | n/a | n/a | n/a | n/a | n/a | n/a | n/a | n/a | n/a | n/a | n/a | n/a | n/a
ProcessArea\043-02-01-G\043-02-01-G_SM | SM_EOBO | 7.7D | 7.1 | 045-02-01-G 403 | 45 | 0.2 | 0 | 0.004337 | 1.3093 | 5.2307 | Parameter value | Parameter value | Parameter value | n/a | n/a | n/a | n/a | n/a | n/a | n/a | n/a | n/a | n/a | n/a | n/a | n/a | n/a | n/a
ProcessArea\043-02-01-G\043-02-01-G_SM | SM_EOBO | 14.5D | 7.1 | 045-02-01-G 403 | 45 | 0.2 | 0 | 0.004337 | 1.3473 | 5.066 | Parameter value | Parameter value | Parameter value | n/a | n/a | n/a | n/a | n/a | n/a | n/a | n/a | n/a | n/a | n/a | n/a | n/a | n/a | n/a
ProcessArea\043-02-01-G\043-02-01-G_SM | SM_EOBX | 2.9F | 7.1 | 045-02-01-G 403 | 45 | 0.2 | 0 | 0.004337 | 1.2867 | 8.6862 | Parameter value | Parameter value | Parameter value | n/a | n/a | n/a | n/a | n/a | n/a | n/a | n/a | n/a | n/a | n/a | n/a | n/a | n/a | n/a
ProcessArea\043-02-01-G\043-02-01-G_SM | SM_EOBX | 7.7D | 7.1 | 045-02-01-G 403 | 45 | 0.2 | 0 | 0.004337 | 1.3093 | 5.2307 | Parameter value | Parameter value | Parameter value | n/a | n/a | n/a | n/a | n/a | n/a | n/a | n/a | n/a | n/a | n/a | n/a | n/a | n/a | n/a
ProcessArea\043-02-01-G\043-02-01-G_SM | SM_EOBX | 14.5D | 7.1 | 045-02-01-G 403 | 45 | 0.2 | 0 | 0.004337 | 1.3473 | 5.066 | Parameter value | Parameter value | Parameter value | n/a | n/a | n/a | n/a | n/a | n/a | n/a | n/a | n/a | n/a | n/a | n/a | n/a | n/a | n/a
ProcessArea\043-02-01-G\043-02-01-G_SM | SM_EXBO | 2.9F | 7.1 | 045-02-01-G 403 | 45 | 0.2 | 0 | 0.004337 | 1.2867 | 8.6862 | Parameter value | Parameter value | Parameter value | n/a | n/a | n/a | n/a | n/a | n/a | n/a | n/a | n/a | n/a | n/a | n/a | n/a | n/a | n/a
ProcessArea\043-02-01-G\043-02-01-G_SM | SM_EXBO | 7.7D | 7.1 | 045-02-01-G 403 | 45 | 0.2 | 0 | 0.004337 | 1.3093 | 5.2307 | Parameter value | Parameter value | Parameter value | n/a | n/a | n/a | n/a | n/a | n/a | n/a | n/a | n/a | n/a | n/a | n/a | n/a | n/a | n/a
ProcessArea\043-02-01-G\043-02-01-G_SM | SM_EXBO | 14.5D | 7.1 | 045-02-01-G 403 | 45 | 0.2 | 0 | 0.004337 | 1.3473 | 5.066 | Parameter value | Parameter value | Parameter value | n/a | n/a | n/a | n/a | n/a | n/a | n/a | n/a | n/a | n/a | n/a | n/a | n/a | n/a | n/a
ProcessArea\043-02-01-G\043-02-01-G_SM | SM_EXBX | 2.9F | 7.1 | 045-02-01-G 403 | 45 | 0.2 | 0 | 0.004337 | 1.2867 | 8.6862 | Parameter value | Parameter value | Parameter value | n/a | n/a | n/a | n/a | n/a | n/a | n/a | n/a | n/a | n/a | n/a | n/a | n/a | n/a | n/a
ProcessArea\043-02-01-G\043-02-01-G_SM | SM_EXBX | 7.7D | 7.1 | 045-02-01-G 403 | 45 | 0.2 | 0 | 0.004337 | 1.3093 | 5.2307 | Parameter value | Parameter value | Parameter value | n/a | n/a | n/a | n/a | n/a | n/a | n/a | n/a | n/a | n/a | n/a | n/a | n/a | n/a | n/a
ProcessArea\043-02-01-G\043-02-01-G_SM | SM_EXBX | 14.5D | 7.1 | 045-02-01-G 403 | 45 | 0.2 | 0 | 0.004337 | 1.3473 | 5.066 | Parameter value | Parameter value | Parameter value | n/a | n/a | n/a | n/a | n/a | n/a | n/a | n/a | n/a | n/a | n/a | n/a | n/a | n/a | n/a
ProcessArea\043-02-01-G\043-02-01-G_ME | ME_EOBO | 2.9F | 36.1 | 045-02-01-G 403 | 45 | 0.2 | 0 | 0.11212 | 5.9101 | 40.8155 | Parameter value | Parameter value | Parameter value | n/a | n/a | n/a | n/a | n/a | n/a | n/a | n/a | n/a | n/a | n/a | n/a | n/a | n/a | n/a
ProcessArea\043-02-01-G\043-02-01-G_ME | ME_EOBO | 7.7D | 36.1 | 045-02-01-G 403 | 45 | 0.2 | 0 | 0.11212 | 6.6837 | 34.8893 | Parameter value | Parameter value | Parameter value | n/a | n/a | n/a | n/a | n/a | n/a | n/a | n/a | n/a | n/a | n/a | n/a | n/a | n/a | n/a
ProcessArea\043-02-01-G\043-02-01-G_ME | ME_EOBO | 14.5D | 36.1 | 045-02-01-G 403 | 45 | 0.2 | 0 | 0.11212 | 6.6836 | 25.5797 | Parameter value | Parameter value | Parameter value | n/a | n/a | n/a | n/a | n/a | n/a | n/a | n/a | n/a | n/a | n/a | n/a | n/a | n/a | n/a
ProcessArea\043-02-01-G\043-02-01-G_ME | ME_EOBX | 2.9F | 36.1 | 045-02-01-G 403 | 45 | 0.2 | 0 | 0.11212 | 5.9101 | 40.8155 | Parameter value | Parameter value | Parameter value | n/a | n/a | n/a | n/a | n/a | n/a | n/a | n/a | n/a | n/a | n/a | n/a | n/a | n/a | n/a
ProcessArea\043-02-01-G\043-02-01-G_ME | ME_EOBX | 7.7D | 36.1 | 045-02-01-G 403 | 45 | 0.2 | 0 | 0.11212 | 6.6837 | 34.8893 | Parameter value | Parameter value | Parameter value | n/a | n/a | n/a | n/a | n/a | n/a | n/a | n/a | n/a | n/a | n/a | n/a | n/a | n/a | n/a
ProcessArea\043-02-01-G\043-02-01-G_ME | ME_EOBX | 14.5D | 36.1 | 045-02-01-G 403 | 45 | 0.2 | 0 | 0.11212 | 6.6836 | 25.5797 | Parameter value | Parameter value | Parameter value | n/a | n/a | n/a | n/a | n/a | n/a | n/a | n/a | n/a | n/a | n/a | n/a | n/a | n/a | n/a
ProcessArea\043-02-01-G\043-02-01-G_ME | ME_EXBO | 2.9F | 36.1 | 045-02-01-G 403 | 45 | 0.2 | 0 | 0.11212 | 5.9101 | 40.8155 | Parameter value | Parameter value | Parameter value | n/a | n/a | n/a | n/a | n/a | n/a | n/a | n/a | n/a | n/a | n/a | n/a | n/a | n/a | n/a
ProcessArea\043-02-01-G\043-02-01-G_ME | ME_EXBO | 7.7D | 36.1 | 045-02-01-G 403 | 45 | 0.2 | 0 | 0.11212 | 6.6837 | 34.8893 | Parameter value | Parameter value | Parameter value | n/a | n/a | n/a | n/a | n/a | n/a | n/a | n/a | n/a | n/a | n/a | n/a | n/a | n/a | n/a
ProcessArea\043-02-01-G\043-02-01-G_ME | ME_EXBO | 14.5D | 36.1 | 045-02-01-G 403 | 45 | 0.2 | 0 | 0.11212 | 6.6836 | 25.5797 | Parameter value | Parameter value | Parameter value | n/a | n/a | n/a | n/a | n/a | n/a | n/a | n/a | n/a | n/a | n/a | n/a | n/a | n/a | n/a
ProcessArea\043-02-01-G\043-02-01-G_ME | ME_EXBX | 2.9F | 36.1 | 045-02-01-G 403 | 45 | 0.2 | 0 | 0.11212 | 5.9101 | 40.8155 | Parameter value | Parameter value | Parameter value | n/a | n/a | n/a | n/a | n/a | n/a | n/a | n/a | n/a | n/a | n/a | n/a | n/a | n/a | n/a
ProcessArea\043-02-01-G\043-02-01-G_ME | ME_EXBX | 7.7D | 36.1 | 045-02-01-G 403 | 45 | 0.2 | 0 | 0.11212 | 6.6837 | 34.8893 | Parameter value | Parameter value | Parameter value | n/a | n/a | n/a | n/a | n/a | n/a | n/a | n/a | n/a | n/a | n/a | n/a | n/a | n/a | n/a
ProcessArea\043-02-01-G\043-02-01-G_ME | ME_EXBX | 14.5D | 36.1 | 045-02-01-G 403 | 45 | 0.2 | 0 | 0.11212 | 6.6836 | 25.5797 | Parameter value | Parameter value | Parameter value | n/a | n/a | n/a | n/a | n/a | n/a | n/a | n/a | n/a | n/a | n/a | n/a | n/a | n/a | n/a
ProcessArea\043-02-01-G\043-02-01-G_LM | LM_EOBO | 2.9F | 83.5 | 045-02-01-G 403 | 45 | 0.2 | 0 | 0.59985 | 11.884 | 84.0761 | Parameter value | Parameter value | Parameter value | n/a | n/a | n/a | n/a | n/a | n/a | n/a | n/a | n/a | n/a | n/a | n/a | n/a | n/a | n/a
ProcessArea\043-02-01-G\043-02-01-G_LM | LM_EOBO | 7.7D | 83.5 | 045-02-01-G 403 | 45 | 0.2 | 0 | 0.59985 | 13.9471 | 74.4969 | Parameter value | Parameter value | Parameter value | n/a | n/a | n/a | n/a | n/a | n/a | n/a | n/a | n/a | n/a | n/a | n/a | n/a | n/a | n/a
ProcessArea\043-02-01-G\043-02-01-G_LM | LM_EOBO | 14.5D | 83.5 | 045-02-01-G 403 | 45 | 0.2 | 0 | 0.59985 | 13.9471 | 61.7218 | Parameter value | Parameter value | Parameter value | n/a | n/a | n/a | n/a | n/a | n/a | n/a | n/a | n/a | n/a | n/a | n/a | n/a | n/a | n/a
ProcessArea\043-02-01-G\043-02-01-G_LM | LM_EOBX | 2.9F | 83.5 | 045-02-01-G 403 | 45 | 0.2 | 0 | 0.59985 | 11.884 | 84.0761 | Parameter value | Parameter value | Parameter value | n/a | n/a | n/a | n/a | n/a | n/a | n/a | n/a | n/a | n/a | n/a | n/a | n/a | n/a | n/a
ProcessArea\043-02-01-G\043-02-01-G_LM | LM_EOBX | 7.7D | 83.5 | 045-02-01-G 403 | 45 | 0.2 | 0 | 0.59985 | 13.9471 | 74.4969 | Parameter value | Parameter value | Parameter value | n/a | n/a | n/a | n/a | n/a | n/a | n/a | n/a | n/a | n/a | n/a | n/a | n/a | n/a | n/a
ProcessArea\043-02-01-G\043-02-01-G_LM | LM_EOBX | 14.5D | 83.5 | 045-02-01-G 403 | 45 | 0.2 | 0 | 0.59985 | 13.9471 | 61.7218 | Parameter value | Parameter value | Parameter value | n/a | n/a | n/a | n/a | n/a | n/a | n/a | n/a | n/a | n/a | n/a | n/a | n/a | n/a | n/a
ProcessArea\043-02-01-G\043-02-01-G_LM | LM_EXBO | 2.9F | 83.5 | 045-02-01-G 403 | 45 | 0.2 | 0 | 0.59985 | 11.884 | 84.0761 | Parameter value | Parameter value | Parameter value | n/a | n/a | n/a | n/a | n/a | n/a | n/a | n/a | n/a | n/a | n/a | n/a | n/a | n/a | n/a
ProcessArea\043-02-01-G\043-02-01-G_LM | LM_EXBO | 7.7D | 83.5 | 045-02-01-G 403 | 45 | 0.2 | 0 | 0.59985 | 13.9471 | 74.4969 | Parameter value | Parameter value | Parameter value | n/a | n/a | n/a | n/a | n/a | n/a | n/a | n/a | n/a | n/a | n/a | n/a | n/a | n/a | n/a
ProcessArea\043-02-01-G\043-02-01-G_LM | LM_EXBO | 14.5D | 83.5 | 045-02-01-G 403 | 45 | 0.2 | 0 | 0.59985 | 13.9471 | 61.7218 | Parameter value | Parameter value | Parameter value | n/a | n/a | n/a | n/a | n/a | n/a | n/a | n/a | n/a | n/a | n/a | n/a | n/a | n/a | n/a
ProcessArea\043-02-01-G\043-02-01-G_LM | LM_EXBX | 2.9F | 83.5 | 045-02-01-G 403 | 45 | 0.2 | 0 | 0.59985 | 11.884 | 84.0761 | Parameter value | Parameter value | Parameter value | n/a | n/a | n/a | n/a | n/a | n/a | n/a | n/a | n/a | n/a | n/a | n/a | n/a | n/a | n/a
ProcessArea\043-02-01-G\043-02-01-G_LM | LM_EXBX | 7.7D | 83.5 | 045-02-01-G 403 | 45 | 0.2 | 0 | 0.59985 | 13.9471 | 74.4969 | Parameter value | Parameter value | Parameter value | n/a | n/a | n/a | n/a | n/a | n/a | n/a | n/a | n/a | n/a | n/a | n/a | n/a | n/a | n/a
ProcessArea\043-02-01-G\043-02-01-G_LM | LM_EXBX | 14.5D | 83.5 | 045-02-01-G 403 | 45 | 0.2 | 0 | 0.59985 | 13.9471 | 61.7218 | Parameter value | Parameter value | Parameter value | n/a | n/a | n/a | n/a | n/a | n/a | n/a | n/a | n/a | n/a | n/a | n/a | n/a | n/a | n/a
ProcessArea\043-02-02-L\043-02-02-L_SM | SM_EOBN | 2.9F | 7.1 | 043-02-02-L 11-1 | 45 | 0.2 | 0 | 0.13968 | 5.8518 | 84.1349 | Parameter value | Parameter value | Parameter value | 7.7235 | n/a | n/a | 48.8486 | n/a | n/a | 3.7898 | n/a | n/a | 4.1029 | n/a | n/a | 3.9337 | n/a | n/a
ProcessArea\043-02-02-L\043-02-02-L_SM | SM_EOBN | 7.7D | 7.1 | 043-02-02-L 11-1 | 45 | 0.2 | 0 | 0.13968 | 4.6465 | 165.323 | Parameter value | Parameter value | Parameter value | 7.1165 | n/a | n/a | 52.0967 | n/a | n/a | 3.8839 | n/a | n/a | 4.2697 | n/a | n/a | 3.2326 | n/a | n/a
ProcessArea\043-02-02-L\043-02-02-L_SM | SM_EOBN | 14.5D | 7.1 | 043-02-02-L 11-1 | 45 | 0.2 | 0 | 0.13968 | 4.4708 | 201.435 | Parameter value | Parameter value | Parameter value | 7.0613 | n/a | n/a | 54.5095 | n/a | n/a | 3.9426 | n/a | n/a | 4.4008 | n/a | n/a | 3.1187 | n/a | n/a
ProcessArea\043-02-02-L\043-02-02-L_SM | SM_EXBN | 2.9F | 7.1 | 043-02-02-L 11-1 | 45 | 0.2 | 0 | 0.13968 | 5.8518 | 84.1349 | Parameter value | Parameter value | Parameter value | 7.7235 | n/a | n/a | 48.8486 | n/a | n/a | 3.7898 | n/a | n/a | 4.1029 | n/a | n/a | 3.9337 | n/a | n/a
ProcessArea\043-02-02-L\043-02-02-L_SM | SM_EXBN | 7.7D | 7.1 | 043-02-02-L 11-1 | 45 | 0.2 | 0 | 0.13968 | 4.6465 | 165.323 | Parameter value | Parameter value | Parameter value | 7.1165 | n/a | n/a | 52.0967 | n/a | n/a | 3.8839 | n/a | n/a | 4.2697 | n/a | n/a | 3.2326 | n/a | n/a
ProcessArea\043-02-02-L\043-02-02-L_SM | SM_EXBN | 14.5D | 7.1 | 043-02-02-L 11-1 | 45 | 0.2 | 0 | 0.13968 | 4.4708 | 201.435 | Parameter value | Parameter value | Parameter value | 7.0613 | n/a | n/a | 54.5095 | n/a | n/a | 3.9426 | n/a | n/a | 4.4008 | n/a | n/a | 3.1187 | n/a | n/a
ProcessArea\043-02-02-L\043-02-02-L_ME | ME_EOBN | 2.9F | 36.1 | 043-02-02-L 11-1 | 45 | 0.2 | 0 | 3.6111 | 21.5762 | 142.025 | Parameter value | Parameter value | Parameter value | 44.1443 | 32.7886 | 24.5552 | 2419.17 | 852.329 | 234.555 | 26.2853 | 16.6375 | 9.5723 | 29.2957 | 16.3069 | 7.7998 | 17.859 | 16.1511 | 14.9829
ProcessArea\043-02-02-L\043-02-02-L_ME | ME_EOBN | 7.7D | 36.1 | 043-02-02-L 11-1 | 45 | 0.2 | 0 | 3.6111 | 17.4386 | 282.337 | Parameter value | Parameter value | Parameter value | 39.6848 | 28.8312 | 21.7823 | 2432.12 | 855.76 | 261.913 | 25.1215 | 15.8358 | 9.5173 | 30.817 | 17.2013 | 8.7598 | 14.5633 | 12.9953 | 12.265
ProcessArea\043-02-02-L\043-02-02-L_ME | ME_EOBN | 14.5D | 36.1 | 043-02-02-L 11-1 | 45 | 0.2 | 0 | 3.6111 | 16.955 | 344.9 | Parameter value | Parameter value | Parameter value | 38.7405 | 28.2518 | 21.5122 | 2476.34 | 882.019 | 274.463 | 24.8389 | 15.8337 | 9.6449 | 31.7342 | 17.7315 | 9.0581 | 13.8298 | 12.4181 | 11.8673
ProcessArea\043-02-02-L\043-02-02-L_ME | ME_EXBN | 2.9F | 36.1 | 043-02-02-L 11-1 | 45 | 0.2 | 0 | 3.6111 | 21.5762 | 142.025 | Parameter value | Parameter value | Parameter value | 44.1443 | 32.7886 | 24.5552 | 2419.17 | 852.329 | 234.555 | 26.2853 | 16.6375 | 9.5723 | 29.2957 | 16.3069 | 7.7998 | 17.859 | 16.1511 | 14.9829
ProcessArea\043-02-02-L\043-02-02-L_ME | ME_EXBN | 7.7D | 36.1 | 043-02-02-L 11-1 | 45 | 0.2 | 0 | 3.6111 | 17.4386 | 282.337 | Parameter value | Parameter value | Parameter value | 39.6848 | 28.8312 | 21.7823 | 2432.12 | 855.76 | 261.913 | 25.1215 | 15.8358 | 9.5173 | 30.817 | 17.2013 | 8.7598 | 14.5633 | 12.9953 | 12.265
ProcessArea\043-02-02-L\043-02-02-L_ME | ME_EXBN | 14.5D | 36.1 | 043-02-02-L 11-1 | 45 | 0.2 | 0 | 3.6111 | 16.955 | 344.9 | Parameter value | Parameter value | Parameter value | 38.7405 | 28.2518 | 21.5122 | 2476.34 | 882.019 | 274.463 | 24.8389 | 15.8337 | 9.6449 | 31.7342 | 17.7315 | 9.0581 | 13.8298 | 12.4181 | 11.8673
ProcessArea\043-02-02-L\043-02-02-L_LM | LM_EOBN | 2.9F | 37.03 | 043-02-02-L 11-1 | 45 | 0.2 | 0 | 3.7995 | 21.9874 | 143.122 | Parameter value | Parameter value | Parameter value | 45.096 | 33.5305 | 25.1894 | 2526.66 | 894.243 | 251.926 | 26.8467 | 17.0421 | 9.9486 | 29.9575 | 16.7025 | 8.0605 | 18.2493 | 16.4884 | 15.2408
ProcessArea\043-02-02-L\043-02-02-L_LM | LM_EOBN | 7.7D | 37.03 | 043-02-02-L 11-1 | 45 | 0.2 | 0 | 3.7995 | 17.8037 | 284.755 | Parameter value | Parameter value | Parameter value | 40.6366 | 29.545 | 22.3641 | 2550.35 | 901.8 | 280.333 | 25.7078 | 16.2561 | 9.85 | 31.5779 | 17.6581 | 9.0591 | 14.9287 | 13.2889 | 12.514
ProcessArea\043-02-02-L\043-02-02-L_LM | LM_EOBN | 14.5D | 37.03 | 043-02-02-L 11-1 | 45 | 0.2 | 0 | 3.7995 | 17.3153 | 347.888 | Parameter value | Parameter value | Parameter value | 39.6919 | 28.9445 | 22.0875 | 2598.33 | 929.22 | 293.48 | 25.4252 | 16.2439 | 9.9736 | 32.5298 | 18.2087 | 9.3665 | 14.1869 | 12.7006 | 12.1139
ProcessArea\043-02-02-L\043-02-02-L_LM | LM_EXBN | 2.9F | 37.03 | 043-02-02-L 11-1 | 45 | 0.2 | 0 | 3.7995 | 21.9874 | 143.122 | Parameter value | Parameter value | Parameter value | 45.096 | 33.5305 | 25.1894 | 2526.66 | 894.243 | 251.926 | 26.8467 | 17.0421 | 9.9486 | 29.9575 | 16.7025 | 8.0605 | 18.2493 | 16.4884 | 15.2408
ProcessArea\043-02-02-L\043-02-02-L_LM | LM_EXBN | 7.7D | 37.03 | 043-02-02-L 11-1 | 45 | 0.2 | 0 | 3.7995 | 17.8037 | 284.755 | Parameter value | Parameter value | Parameter value | 40.6366 | 29.545 | 22.3641 | 2550.35 | 901.8 | 280.333 | 25.7078 | 16.2561 | 9.85 | 31.5779 | 17.6581 | 9.0591 | 14.9287 | 13.2889 | 12.514
ProcessArea\043-02-02-L\043-02-02-L_LM | LM_EXBN | 14.5D | 37.03 | 043-02-02-L 11-1 | 45 | 0.2 | 0 | 3.7995 | 17.3153 | 347.888 | Parameter value | Parameter value | Parameter value | 39.6919 | 28.9445 | 22.0875 | 2598.33 | 929.22 | 293.48 | 25.4252 | 16.2439 | 9.9736 | 32.5298 | 18.2087 | 9.3665 | 14.1869 | 12.7006 | 12.1139

## Early Pool Fire
Path | Scenario | Weather | Hole size (mm) | Material | Temperature (input) (degC) | Pressure (input) (bar) | Height of interest (coming from parameters) (m) | Mass flow rate (kg/s) | Pool diameter (m) | Flame emissive power (kW/m2) | Pool fire radiation intensity level 1 | Pool fire radiation intensity level 2 | Pool fire radiation intensity level 3 | Distance downwind to intensity level 1 (4 kW/m2) (m) | Distance downwind to intensity level 2 (12.5 kW/m2) (m) | Distance downwind to intensity level 3 (37.5 kW/m2) (m) | Ellipse area at intensity level 1 (4 kW/m2) (m2) | Ellipse area at intensity level 2 (12.5 kW/m2) (m2) | Ellipse area at intensity level 3 (37.5 kW/m2) (m2) | Ellipse half-length to intensity level 1 (4 kW/m2) (m) | Ellipse half-length to intensity level 2 (12.5 kW/m2) (m) | Ellipse half-length to intensity level 3 (37.5 kW/m2) (m) | Ellipse half-width to intensity level 1 (4 kW/m2) (m) | Ellipse half-width to intensity level 2 (12.5 kW/m2) (m) | Ellipse half-width to intensity level 3 (37.5 kW/m2) (m) | Ellipse centre downwind distance to intensity level 1 (4 kW/m2) (m) | Ellipse centre downwind distance to intensity level 2 (12.5 kW/m2) (m) | Ellipse centre downwind distance to intensity level 3 (37.5 kW/m2) (m)
ProcessArea\020-05-02-L\020-05-02-L_SM | SM_EOBN | 2.9F | 7.1 | 020-01-02 L 3-1 | 78.12 | 26 | 0 | 1.3941 | 1.1235 | 120.654 | Parameter value | Parameter value | Parameter value | 20.0241 | 17.3461 | 14.3212 | 99.6539 | 30.6049 | 8.5864 | 5.5224 | 3.3422 | 1.8298 | 5.744 | 2.9148 | 1.4937 | 14.5018 | 14.0039 | 12.4914
ProcessArea\020-05-02-L\020-05-02-L_SM | SM_EOBN | 7.7D | 7.1 | 020-01-02 L 3-1 | 78.12 | 26 | 0 | 1.3941 | 0.68372 | 127.256 | Parameter value | Parameter value | Parameter value | 21.5407 | 20.2032 | 18.5632 | 36.6606 | 14.4922 | 6.1316 | 3.2853 | 2.4296 | 1.6096 | 3.552 | 1.8986 | 1.2126 | 18.2554 | 17.7736 | 16.9536
ProcessArea\020-05-02-L\020-05-02-L_SM | SM_EXBN | 2.9F | 7.1 | 020-01-02 L 3-1 | 78.12 | 26 | 0 | 1.3937 | 1.125 | 120.633 | Parameter value | Parameter value | Parameter value | 20.0283 | 17.3471 | 14.3182 | 99.8891 | 30.6702 | 8.5958 | 5.529 | 3.3456 | 1.8312 | 5.7508 | 2.9181 | 1.4942 | 14.4994 | 14.0015 | 12.4871
ProcessArea\020-05-02-L\020-05-02-L_SM | SM_EXBN | 7.7D | 7.1 | 020-01-02 L 3-1 | 78.12 | 26 | 0 | 1.3937 | 0.68677 | 127.209 | Parameter value | Parameter value | Parameter value | 21.5485 | 20.2046 | 18.5563 | 36.9794 | 14.6052 | 6.1424 | 3.2997 | 2.4381 | 1.614 | 3.5672 | 1.9068 | 1.2114 | 18.2487 | 17.7665 | 16.9423
ProcessArea\020-05-02-L\020-05-02-L_ME | ME_EOBN | 2.9F | 36.1 | 020-01-02 L 3-1 | 78.12 | 26 | 0 | 36.0402 | 6.9007 | 63.6958 | Parameter value | Parameter value | Parameter value | 54.5477 | 43.3209 | 31.7515 | 1236.83 | 306.658 | 62.8612 | 19.6415 | 10.4451 | 4.4965 | 20.0441 | 9.3453 | 4.45 | 34.9062 | 32.8758 | 27.2551
ProcessArea\020-05-02-L\020-05-02-L_ME | ME_EOBN | 7.7D | 36.1 | 020-01-02 L 3-1 | 78.12 | 26 | 0 | 36.0402 | 6.1378 | 68.7858 | Parameter value | Parameter value | Parameter value | 57.9164 | 49.2038 | 35.3462 | 1091.22 | 347.743 | 57.8157 | 18.2689 | 11.3809 | 4.4521 | 19.013 | 9.7259 | 4.1336 | 39.6476 | 37.8229 | 30.8941
ProcessArea\020-05-02-L\020-05-02-L_ME | ME_EOBN | 14.5D | 36.1 | 020-01-02 L 3-1 | 78.12 | 26 | 0 | 36.0402 | 5.3067 | 75.0083 | Parameter value | Parameter value | Parameter value | 59.9405 | 52.7684 | 39.8494 | 896.453 | 317.519 | 56.618 | 16.3987 | 10.8582 | 4.3988 | 17.4008 | 9.3081 | 4.0971 | 43.5418 | 41.9101 | 35.4506
ProcessArea\020-05-02-L\020-05-02-L_ME | ME_EXBN | 2.9F | 36.1 | 020-01-02 L 3-1 | 78.12 | 26 | 0 | 36.031 | 6.9064 | 63.6599 | Parameter value | Parameter value | Parameter value | 54.5485 | 43.3136 | 31.7463 | 1237.82 | 306.835 | 62.9615 | 19.6496 | 10.448 | 4.5008 | 20.0518 | 9.3481 | 4.4528 | 34.8989 | 32.8656 | 27.2455
ProcessArea\020-05-02-L\020-05-02-L_ME | ME_EXBN | 7.7D | 36.1 | 020-01-02 L 3-1 | 78.12 | 26 | 0 | 36.031 | 6.1449 | 68.7359 | Parameter value | Parameter value | Parameter value | 57.9193 | 49.1998 | 35.3354 | 1092.57 | 347.98 | 57.9131 | 18.2804 | 11.3884 | 4.4562 | 19.0245 | 9.7262 | 4.1368 | 39.6388 | 37.8114 | 30.8792
ProcessArea\020-05-02-L\020-05-02-L_ME | ME_EXBN | 14.5D | 36.1 | 020-01-02 L 3-1 | 78.12 | 26 | 0 | 36.031 | 5.3157 | 74.9368 | Parameter value | Parameter value | Parameter value | 59.9458 | 52.7619 | 39.9737 | 898.228 | 318.097 | 58.0682 | 16.4153 | 10.868 | 4.4739 | 17.4176 | 9.3167 | 4.1314 | 43.5305 | 41.8939 | 35.4998
ProcessArea\020-05-02-L\020-05-02-L_LM | LM_EOBN | 2.9F | 38.64 | 020-01-02 L 3-1 | 78.12 | 26 | 0 | 41.2902 | 7.4556 | 60.3303 | Parameter value | Parameter value | Parameter value | 56.6 | 44.525 | 32.858 | 1331.01 | 322.137 | 70.2205 | 20.4125 | 10.6816 | 4.7278 | 20.7556 | 9.5997 | 4.7278 | 36.1875 | 33.8434 | 28.1302
ProcessArea\020-05-02-L\020-05-02-L_LM | LM_EOBN | 7.7D | 38.64 | 020-01-02 L 3-1 | 78.12 | 26 | 0 | 41.2902 | 6.6697 | 65.1783 | Parameter value | Parameter value | Parameter value | 60.1774 | 50.954 | 36.2076 | 1191.13 | 378.016 | 61.8292 | 19.1049 | 11.9204 | 4.5473 | 19.8455 | 10.0941 | 4.3281 | 41.0724 | 39.0335 | 31.6604
ProcessArea\020-05-02-L\020-05-02-L_LM | LM_EOBN | 14.5D | 38.64 | 020-01-02 L 3-1 | 78.12 | 26 | 0 | 41.2902 | 5.8207 | 71.0719 | Parameter value | Parameter value | Parameter value | 62.2502 | 54.6603 | 40.4988 | 996.795 | 353.755 | 59.2931 | 17.3129 | 11.5209 | 4.4401 | 18.3268 | 9.7739 | 4.2507 | 44.9374 | 43.1395 | 36.0587
ProcessArea\020-05-02-L\020-05-02-L_LM | LM_EXBN | 2.9F | 38.64 | 020-01-02 L 3-1 | 78.12 | 26 | 0 | 41.2797 | 7.4616 | 60.2954 | Parameter value | Parameter value | Parameter value | 56.6003 | 44.5154 | 32.8495 | 1332 | 322.281 | 70.3098 | 20.4205 | 10.6835 | 4.7308 | 20.7629 | 9.6022 | 4.7308 | 36.1798 | 33.8319 | 28.1188
ProcessArea\020-05-02-L\020-05-02-L_LM | LM_EXBN | 7.7D | 38.64 | 020-01-02 L 3-1 | 78.12 | 26 | 0 | 41.2797 | 6.6771 | 65.1299 | Parameter value | Parameter value | Parameter value | 60.1797 | 50.9491 | 36.1973 | 1192.5 | 378.429 | 61.9431 | 19.1162 | 11.9276 | 4.5518 | 19.8566 | 10.099 | 4.3317 | 41.0635 | 39.0214 | 31.6455
ProcessArea\020-05-02-L\020-05-02-L_LM | LM_EXBN | 14.5D | 38.64 | 020-01-02 L 3-1 | 78.12 | 26 | 0 | 41.2797 | 5.8299 | 71.0048 | Parameter value | Parameter value | Parameter value | 62.2547 | 54.6576 | 40.4825 | 998.553 | 354.395 | 59.4156 | 17.3285 | 11.5323 | 4.4448 | 18.3426 | 9.7819 | 4.255 | 44.9262 | 43.1253 | 36.0377
ProcessArea\023-01-02-L\023-01-02-L_LM | LM_EOBN | 2.9F | 5.99 | 023-01-02-L 102 | 45.3 | 12 | 0 | 0.79898 | 2.6656 | 61.4049 | Parameter value | Parameter value | Parameter value | 18.4226 | 15.6769 | 12.7569 | 120.839 | 41.6257 | 17.0965 | 5.9857 | 3.7928 | 2.3328 | 6.4261 | 3.4934 | 2.3328 | 12.437 | 11.8841 | 10.4241
ProcessArea\023-01-02-L\023-01-02-L_LM | LM_EXBN | 2.9F | 5.99 | 023-01-02-L 102 | 45.3 | 12 | 0 | 0.79898 | 2.6656 | 61.4049 | Parameter value | Parameter value | Parameter value | 18.4226 | 15.6769 | 12.7569 | 120.839 | 41.6257 | 17.0965 | 5.9857 | 3.7928 | 2.3328 | 6.4261 | 3.4934 | 2.3328 | 12.437 | 11.8841 | 10.4241
ProcessArea\046-01-01-L\046-01-01-L_LM | LM_EOBN | 2.9F | 18 | METHANOL | 15.56 | 4 | 0 | 4.5019 | 5.8301 | 27.2521 | Parameter value | Parameter value | Parameter value | 46.5508 | 42.2489 | n/a | 176.765 | 58.5679 | n/a | 7.2213 | 4.6623 | n/a | 7.7917 | 3.9986 | n/a | 39.3295 | 37.5865 | n/a
ProcessArea\046-01-01-L\046-01-01-L_LM | LM_EXBN | 2.9F | 18 | METHANOL | 15.56 | 4 | 0 | 4.5019 | 5.8301 | 27.2521 | Parameter value | Parameter value | Parameter value | 46.5508 | 42.2489 | n/a | 176.765 | 58.5679 | n/a | 7.2213 | 4.6623 | n/a | 7.7917 | 3.9986 | n/a | 39.3295 | 37.5865 | n/a
ProcessArea\046-01-02-L\046-01-02-L_LM | LM_EOBN | 2.9F | 18.11 | METHANOL | 15.56 | 4 | 0 | 4.5014 | 7.9412 | 29.2827 | Parameter value | Parameter value | Parameter value | 44.8929 | 39.7833 | n/a | 324.779 | 112.253 | n/a | 9.7943 | 6.3435 | n/a | 10.5551 | 5.6327 | n/a | 35.0986 | 33.4398 | n/a
ProcessArea\046-01-02-L\046-01-02-L_LM | LM_EXBN | 2.9F | 18.11 | METHANOL | 15.56 | 4 | 0 | 4.5014 | 9.041 | 30.1648 | Parameter value | Parameter value | Parameter value | 46.4832 | 41.0142 | n/a | 418.923 | 147.399 | n/a | 11.13 | 7.2339 | n/a | 11.9809 | 6.4859 | n/a | 35.3532 | 33.7803 | n/a
ProcessArea\062-01-01-L\062-01-01-L_SM | SM_EOBN | 2.9F | 7.1 | 062-01- diesel | 45 | 7.5 | 0 | 0.83774 | 2.5335 | 108.53 | Parameter value | Parameter value | Parameter value | 32.4304 | 27.7011 | 22.7294 | 325.48 | 97.0142 | 21.972 | 9.931 | 5.6607 | 2.9989 | 10.4324 | 5.4552 | 2.3321 | 22.4994 | 22.0404 | 19.7304
ProcessArea\062-01-01-L\062-01-01-L_SM | SM_EXBN | 2.9F | 7.1 | 062-01- diesel | 45 | 7.5 | 0 | 0.83774 | 2.5335 | 108.53 | Parameter value | Parameter value | Parameter value | 32.4304 | 27.7011 | 22.7294 | 325.48 | 97.0142 | 21.972 | 9.931 | 5.6607 | 2.9989 | 10.4324 | 5.4552 | 2.3321 | 22.4994 | 22.0404 | 19.7304
ProcessArea\062-01-01-L\062-01-01-L_LM | LM_EOBN | 2.9F | 19.78 | 062-01- diesel | 45 | 7.5 | 0 | 6.5019 | 9.9267 | 56.4452 | Parameter value | Parameter value | Parameter value | 56.4533 | 44.493 | 31.9943 | 1683.56 | 452.725 | 111.72 | 22.7156 | 12.4091 | 5.9634 | 23.5914 | 11.613 | 5.9634 | 33.7377 | 32.0839 | 26.031
ProcessArea\062-01-01-L\062-01-01-L_LM | LM_EOBN | 7.7D | 19.78 | 062-01- diesel | 45 | 7.5 | 0 | 6.5019 | 5.6535 | 80.8735 | Parameter value | Parameter value | Parameter value | 90.4043 | 83.0468 | 73.1124 | 893.383 | 297.067 | 67.6684 | 16.2169 | 9.852 | 4.8848 | 17.5356 | 9.598 | 4.4095 | 74.1874 | 73.1948 | 68.2276
ProcessArea\062-01-01-L\062-01-01-L_LM | LM_EXBN | 2.9F | 19.78 | 062-01- diesel | 45 | 7.5 | 0 | 6.5019 | 9.9267 | 56.4452 | Parameter value | Parameter value | Parameter value | 56.4533 | 44.493 | 31.9943 | 1683.56 | 452.725 | 111.72 | 22.7156 | 12.4091 | 5.9634 | 23.5914 | 11.613 | 5.9634 | 33.7377 | 32.0839 | 26.031
ProcessArea\062-01-01-L\062-01-01-L_LM | LM_EXBN | 7.7D | 19.78 | 062-01- diesel | 45 | 7.5 | 0 | 6.5019 | 5.6535 | 80.8735 | Parameter value | Parameter value | Parameter value | 90.4043 | 83.0468 | 73.1124 | 893.383 | 297.067 | 67.6684 | 16.2169 | 9.852 | 4.8848 | 17.5356 | 9.598 | 4.4095 | 74.1874 | 73.1948 | 68.2276
ProcessArea\043-01-02-L\043-01-02-L_SM | SM_EOBN | 2.9F | 7.1 | 043-01-02-L 3-1 | 45 | 1.2 | 0 | 0.33129 | 0.60024 | 131.162 | Parameter value | Parameter value | Parameter value | 19.1697 | 17.444 | 15.3516 | 40.3698 | 13.2596 | 5.4032 | 3.5402 | 2.37 | 1.3238 | 3.6298 | 1.7809 | 1.2992 | 15.6294 | 15.074 | 14.0278
ProcessArea\043-01-02-L\043-01-02-L_SM | SM_EXBN | 2.9F | 7.1 | 043-01-02-L 3-1 | 45 | 1.2 | 0 | 0.33129 | 0.60024 | 131.162 | Parameter value | Parameter value | Parameter value | 19.1697 | 17.444 | 15.3516 | 40.3698 | 13.2596 | 5.4032 | 3.5402 | 2.37 | 1.3238 | 3.6298 | 1.7809 | 1.2992 | 15.6294 | 15.074 | 14.0278
ProcessArea\043-01-02-L\043-01-02-L_ME | ME_EOBN | 2.9F | 36.1 | 043-01-02-L 3-1 | 45 | 1.2 | 0 | 8.5645 | 6.0349 | 69.52 | Parameter value | Parameter value | Parameter value | 42.02 | 32.1359 | 21.2907 | 1070.26 | 275.721 | 53.6498 | 18.2072 | 9.9 | 4.2612 | 18.7109 | 8.8651 | 4.0076 | 23.8128 | 22.2359 | 17.0295
ProcessArea\043-01-02-L\043-01-02-L_ME | ME_EOBN | 7.7D | 36.1 | 043-01-02-L 3-1 | 45 | 1.2 | 0 | 8.5645 | 4.7123 | 80.2901 | Parameter value | Parameter value | Parameter value | 50.9495 | 43.6848 | 32.6289 | 803.179 | 258.463 | 47.7807 | 15.6204 | 9.6728 | 4.1449 | 16.3671 | 8.5054 | 3.6694 | 35.3291 | 34.012 | 28.4841
ProcessArea\043-01-02-L\043-01-02-L_ME | ME_EOBN | 14.5D | 36.1 | 043-01-02-L 3-1 | 45 | 1.2 | 0 | 8.5645 | 2.8128 | 99.9806 | Parameter value | Parameter value | Parameter value | 74.7432 | 70.3984 | 63.2041 | 397.437 | 143.787 | 33.2496 | 10.8569 | 7.2824 | 3.6853 | 11.6524 | 6.2848 | 2.8719 | 63.8863 | 63.116 | 59.5188
ProcessArea\043-01-02-L\043-01-02-L_ME | ME_EXBN | 2.9F | 36.1 | 043-01-02-L 3-1 | 45 | 1.2 | 0 | 8.5645 | 6.0349 | 69.52 | Parameter value | Parameter value | Parameter value | 42.02 | 32.1359 | 21.2907 | 1070.26 | 275.721 | 53.6498 | 18.2072 | 9.9 | 4.2612 | 18.7109 | 8.8651 | 4.0076 | 23.8128 | 22.2359 | 17.0295
ProcessArea\043-01-02-L\043-01-02-L_ME | ME_EXBN | 7.7D | 36.1 | 043-01-02-L 3-1 | 45 | 1.2 | 0 | 8.5645 | 4.7123 | 80.2901 | Parameter value | Parameter value | Parameter value | 50.9495 | 43.6848 | 32.6289 | 803.179 | 258.463 | 47.7807 | 15.6204 | 9.6728 | 4.1449 | 16.3671 | 8.5054 | 3.6694 | 35.3291 | 34.012 | 28.4841
ProcessArea\043-01-02-L\043-01-02-L_ME | ME_EXBN | 14.5D | 36.1 | 043-01-02-L 3-1 | 45 | 1.2 | 0 | 8.5645 | 2.8128 | 99.9806 | Parameter value | Parameter value | Parameter value | 74.7432 | 70.3984 | 63.2041 | 397.437 | 143.787 | 33.2496 | 10.8569 | 7.2824 | 3.6853 | 11.6524 | 6.2848 | 2.8719 | 63.8863 | 63.116 | 59.5188
ProcessArea\043-01-02-L\043-01-02-L_LM | LM_EOBN | 2.9F | 40.9 | 043-01-02-L 3-1 | 45 | 1.2 | 0 | 10.9935 | 7.0693 | 62.4565 | Parameter value | Parameter value | Parameter value | 44.6684 | 33.3349 | 21.7341 | 1250.31 | 309.422 | 64.6004 | 19.7481 | 10.4799 | 4.5346 | 20.153 | 9.3982 | 4.5346 | 24.9203 | 22.855 | 17.1995
ProcessArea\043-01-02-L\043-01-02-L_LM | LM_EOBN | 7.7D | 40.9 | 043-01-02-L 3-1 | 45 | 1.2 | 0 | 10.9935 | 5.6507 | 72.4337 | Parameter value | Parameter value | Parameter value | 52.9587 | 44.78 | 31.9385 | 987.452 | 316.407 | 54.8182 | 17.3483 | 10.7874 | 4.3666 | 18.118 | 9.3364 | 3.996 | 35.6104 | 33.9926 | 27.5719
ProcessArea\043-01-02-L\043-01-02-L_LM | LM_EOBN | 14.5D | 40.9 | 043-01-02-L 3-1 | 45 | 1.2 | 0 | 10.9935 | 3.6654 | 90.4524 | Parameter value | Parameter value | Parameter value | 74.3909 | 69.0656 | 59.9288 | 565.271 | 202.905 | 43.365 | 12.9627 | 8.6276 | 4.0592 | 13.8807 | 7.486 | 3.4006 | 61.4282 | 60.438 | 55.8696
ProcessArea\043-01-02-L\043-01-02-L_LM | LM_EXBN | 2.9F | 40.9 | 043-01-02-L 3-1 | 45 | 1.2 | 0 | 10.9935 | 7.0693 | 62.4565 | Parameter value | Parameter value | Parameter value | 44.6684 | 33.3349 | 21.7341 | 1250.31 | 309.422 | 64.6004 | 19.7481 | 10.4799 | 4.5346 | 20.153 | 9.3982 | 4.5346 | 24.9203 | 22.855 | 17.1995
ProcessArea\043-01-02-L\043-01-02-L_LM | LM_EXBN | 7.7D | 40.9 | 043-01-02-L 3-1 | 45 | 1.2 | 0 | 10.9935 | 5.6507 | 72.4337 | Parameter value | Parameter value | Parameter value | 52.9587 | 44.78 | 31.9385 | 987.452 | 316.407 | 54.8182 | 17.3483 | 10.7874 | 4.3666 | 18.118 | 9.3364 | 3.996 | 35.6104 | 33.9926 | 27.5719
ProcessArea\043-01-02-L\043-01-02-L_LM | LM_EXBN | 14.5D | 40.9 | 043-01-02-L 3-1 | 45 | 1.2 | 0 | 10.9935 | 3.6654 | 90.4524 | Parameter value | Parameter value | Parameter value | 74.3909 | 69.0656 | 59.9288 | 565.271 | 202.905 | 43.365 | 12.9627 | 8.6276 | 4.0592 | 13.8807 | 7.486 | 3.4006 | 61.4282 | 60.438 | 55.8696
ProcessArea\043-02-02-L\043-02-02-L_SM | SM_EOBN | 2.9F | 7.1 | 043-02-02-L 11-1 | 45 | 0.2 | 0 | 0.13968 | 1.1469 | 124.497 | Parameter value | Parameter value | Parameter value | 13.1734 | 10.1484 | 6.6095 | 121.418 | 35.9139 | 8.7784 | 6.1309 | 3.6616 | 1.8921 | 6.3039 | 3.1221 | 1.4768 | 7.0425 | 6.4868 | 4.7174
ProcessArea\043-02-02-L\043-02-02-L_SM | SM_EOBN | 7.7D | 7.1 | 043-02-02-L 11-1 | 45 | 0.2 | 0 | 0.13968 | 1.1444 | 124.529 | Parameter value | Parameter value | Parameter value | 17.7573 | 15.2104 | 11.7039 | 114.52 | 39.9879 | 9.4479 | 5.8996 | 3.9532 | 2.1999 | 6.1789 | 3.2198 | 1.367 | 11.8577 | 11.2572 | 9.5039
ProcessArea\043-02-02-L\043-02-02-L_SM | SM_EOBN | 14.5D | 7.1 | 043-02-02-L 11-1 | 45 | 0.2 | 0 | 0.13968 | 1.1419 | 124.561 | Parameter value | Parameter value | Parameter value | 24.4536 | 22.2891 | 18.9531 | 108.922 | 41.435 | 10.9473 | 5.7043 | 4.0779 | 2.4099 | 6.078 | 3.2343 | 1.446 | 18.7492 | 18.2112 | 16.5432
ProcessArea\043-02-02-L\043-02-02-L_SM | SM_EXBN | 2.9F | 7.1 | 043-02-02-L 11-1 | 45 | 0.2 | 0 | 0.13968 | 1.1469 | 124.497 | Parameter value | Parameter value | Parameter value | 13.1734 | 10.1484 | 6.6095 | 121.418 | 35.9139 | 8.7784 | 6.1309 | 3.6616 | 1.8921 | 6.3039 | 3.1221 | 1.4768 | 7.0425 | 6.4868 | 4.7174
ProcessArea\043-02-02-L\043-02-02-L_SM | SM_EXBN | 7.7D | 7.1 | 043-02-02-L 11-1 | 45 | 0.2 | 0 | 0.13968 | 1.1444 | 124.529 | Parameter value | Parameter value | Parameter value | 17.7573 | 15.2104 | 11.7039 | 114.52 | 39.9879 | 9.4479 | 5.8996 | 3.9532 | 2.1999 | 6.1789 | 3.2198 | 1.367 | 11.8577 | 11.2572 | 9.5039
ProcessArea\043-02-02-L\043-02-02-L_SM | SM_EXBN | 14.5D | 7.1 | 043-02-02-L 11-1 | 45 | 0.2 | 0 | 0.13968 | 1.1419 | 124.561 | Parameter value | Parameter value | Parameter value | 24.4536 | 22.2891 | 18.9531 | 108.922 | 41.435 | 10.9473 | 5.7043 | 4.0779 | 2.4099 | 6.078 | 3.2343 | 1.446 | 18.7492 | 18.2112 | 16.5432
ProcessArea\043-02-02-L\043-02-02-L_ME | ME_EOBN | 2.9F | 36.1 | 043-02-02-L 11-1 | 45 | 0.2 | 0 | 3.6111 | 5.9302 | 78.8301 | Parameter value | Parameter value | Parameter value | 32.9699 | 22.8279 | 11.5969 | 1212.9 | 321.885 | 57.0874 | 19.3613 | 10.6458 | 4.5936 | 19.9406 | 9.6244 | 3.9558 | 13.6086 | 12.182 | 7.0033
ProcessArea\043-02-02-L\043-02-02-L_ME | ME_EOBN | 7.7D | 36.1 | 043-02-02-L 11-1 | 45 | 0.2 | 0 | 3.6111 | 5.8772 | 79.2063 | Parameter value | Parameter value | Parameter value | 36.7172 | 27.8996 | 14.698 | 1174.51 | 373.261 | 69.7025 | 18.8804 | 11.5345 | 4.9336 | 19.8015 | 10.3007 | 4.4971 | 17.8368 | 16.3652 | 9.7644
ProcessArea\043-02-02-L\043-02-02-L_ME | ME_EOBN | 14.5D | 36.1 | 043-02-02-L 11-1 | 45 | 0.2 | 0 | 3.6111 | 5.8391 | 79.4776 | Parameter value | Parameter value | Parameter value | 41.9075 | 33.9701 | 20.2625 | 1122.07 | 394.558 | 75.6666 | 18.2881 | 11.9292 | 5.0753 | 19.53 | 10.5281 | 4.7456 | 23.6194 | 22.041 | 15.1871
ProcessArea\043-02-02-L\043-02-02-L_ME | ME_EXBN | 2.9F | 36.1 | 043-02-02-L 11-1 | 45 | 0.2 | 0 | 3.6111 | 5.9302 | 78.8301 | Parameter value | Parameter value | Parameter value | 32.9699 | 22.8279 | 11.5969 | 1212.9 | 321.885 | 57.0874 | 19.3613 | 10.6458 | 4.5936 | 19.9406 | 9.6244 | 3.9558 | 13.6086 | 12.182 | 7.0033
ProcessArea\043-02-02-L\043-02-02-L_ME | ME_EXBN | 7.7D | 36.1 | 043-02-02-L 11-1 | 45 | 0.2 | 0 | 3.6111 | 5.8772 | 79.2063 | Parameter value | Parameter value | Parameter value | 36.7172 | 27.8996 | 14.698 | 1174.51 | 373.261 | 69.7025 | 18.8804 | 11.5345 | 4.9336 | 19.8015 | 10.3007 | 4.4971 | 17.8368 | 16.3652 | 9.7644
ProcessArea\043-02-02-L\043-02-02-L_ME | ME_EXBN | 14.5D | 36.1 | 043-02-02-L 11-1 | 45 | 0.2 | 0 | 3.6111 | 5.8391 | 79.4776 | Parameter value | Parameter value | Parameter value | 41.9075 | 33.9701 | 20.2625 | 1122.07 | 394.558 | 75.6666 | 18.2881 | 11.9292 | 5.0753 | 19.53 | 10.5281 | 4.7456 | 23.6194 | 22.041 | 15.1871
ProcessArea\043-02-02-L\043-02-02-L_LM | LM_EOBN | 2.9F | 37.03 | 043-02-02-L 11-1 | 45 | 0.2 | 0 | 3.7995 | 6.0879 | 77.7268 | Parameter value | Parameter value | Parameter value | 33.3896 | 23.0633 | 11.6502 | 1248.7 | 330.304 | 58.411 | 19.6465 | 10.7859 | 4.6443 | 20.2312 | 9.7478 | 4.0034 | 13.7431 | 12.2774 | 7.0059
ProcessArea\043-02-02-L\043-02-02-L_LM | LM_EOBN | 7.7D | 37.03 | 043-02-02-L 11-1 | 45 | 0.2 | 0 | 3.7995 | 6.0292 | 78.135 | Parameter value | Parameter value | Parameter value | 37.1567 | 28.1913 | 14.6651 | 1210.09 | 384.397 | 70.8046 | 19.1679 | 11.7171 | 4.954 | 20.0953 | 10.4426 | 4.5494 | 17.9888 | 16.4742 | 9.7111
ProcessArea\043-02-02-L\043-02-02-L_LM | LM_EOBN | 14.5D | 37.03 | 043-02-02-L 11-1 | 45 | 0.2 | 0 | 3.7995 | 5.9894 | 78.4137 | Parameter value | Parameter value | Parameter value | 42.3219 | 34.2138 | 20.2584 | 1156.61 | 406.254 | 77.4546 | 18.5722 | 12.1069 | 5.1292 | 19.8232 | 10.681 | 4.8067 | 23.7497 | 22.1069 | 15.1292
ProcessArea\043-02-02-L\043-02-02-L_LM | LM_EXBN | 2.9F | 37.03 | 043-02-02-L 11-1 | 45 | 0.2 | 0 | 3.7995 | 6.0879 | 77.7268 | Parameter value | Parameter value | Parameter value | 33.3896 | 23.0633 | 11.6502 | 1248.7 | 330.304 | 58.411 | 19.6465 | 10.7859 | 4.6443 | 20.2312 | 9.7478 | 4.0034 | 13.7431 | 12.2774 | 7.0059
ProcessArea\043-02-02-L\043-02-02-L_LM | LM_EXBN | 7.7D | 37.03 | 043-02-02-L 11-1 | 45 | 0.2 | 0 | 3.7995 | 6.0292 | 78.135 | Parameter value | Parameter value | Parameter value | 37.1567 | 28.1913 | 14.6651 | 1210.09 | 384.397 | 70.8046 | 19.1679 | 11.7171 | 4.954 | 20.0953 | 10.4426 | 4.5494 | 17.9888 | 16.4742 | 9.7111
ProcessArea\043-02-02-L\043-02-02-L_LM | LM_EXBN | 14.5D | 37.03 | 043-02-02-L 11-1 | 45 | 0.2 | 0 | 3.7995 | 5.9894 | 78.4137 | Parameter value | Parameter value | Parameter value | 42.3219 | 34.2138 | 20.2584 | 1156.61 | 406.254 | 77.4546 | 18.5722 | 12.1069 | 5.1292 | 19.8232 | 10.681 | 4.8067 | 23.7497 | 22.1069 | 15.1292

## Late Pool Fire
Path | Scenario | Weather | Hole size (mm) | Material | Temperature (input) (degC) | Pressure (input) (bar) | Height of interest (coming from parameters) (m) | Mass flow rate (kg/s) | Pool diameter (m) | Flame emissive power (kW/m2) | Pool fire radiation intensity level 1 | Pool fire radiation intensity level 2 | Pool fire radiation intensity level 3 | Distance downwind to intensity level 1 (4 kW/m2) (m) | Distance downwind to intensity level 2 (12.5 kW/m2) (m) | Distance downwind to intensity level 3 (37.5 kW/m2) (m) | Ellipse area at intensity level 1 (4 kW/m2) (m2) | Ellipse area at intensity level 2 (12.5 kW/m2) (m2) | Ellipse area at intensity level 3 (37.5 kW/m2) (m2) | Ellipse half-length to intensity level 1 (4 kW/m2) (m) | Ellipse half-length to intensity level 2 (12.5 kW/m2) (m) | Ellipse half-length to intensity level 3 (37.5 kW/m2) (m) | Ellipse half-width to intensity level 1 (4 kW/m2) (m) | Ellipse half-width to intensity level 2 (12.5 kW/m2) (m) | Ellipse half-width to intensity level 3 (37.5 kW/m2) (m) | Ellipse centre downwind distance to intensity level 1 (4 kW/m2) (m) | Ellipse centre downwind distance to intensity level 2 (12.5 kW/m2) (m) | Ellipse centre downwind distance to intensity level 3 (37.5 kW/m2) (m)
ProcessArea\020-05-02-L\020-05-02-L_SM | SM_EOBN | 2.9F | 7.1 | 020-01-02 L 3-1 | 78.12 | 26 | 0 | 1.3941 | 4.5377 | 81.4707 | Parameter value | Parameter value | Parameter value | 33.9548 | 25.7829 | 16.5212 | 791.609 | 211.43 | 38.1498 | 15.6498 | 8.666 | 3.7833 | 16.101 | 7.766 | 3.2097 | 18.3051 | 17.1168 | 12.7379
ProcessArea\020-05-02-L\020-05-02-L_SM | SM_EOBN | 7.7D | 7.1 | 020-01-02 L 3-1 | 78.12 | 26 | 0 | 1.3941 | 2.227 | 105.825 | Parameter value | Parameter value | Parameter value | 30.6265 | 26.3858 | 20.6398 | 291.536 | 96.6521 | 21.6478 | 9.3814 | 5.9067 | 3.0337 | 9.8918 | 5.2085 | 2.2714 | 21.2451 | 20.479 | 17.6061
ProcessArea\020-05-02-L\020-05-02-L_SM | SM_EXBN | 2.9F | 7.1 | 020-01-02 L 3-1 | 78.12 | 26 | 0 | 1.3937 | 4.5447 | 81.4078 | Parameter value | Parameter value | Parameter value | 33.9695 | 25.7886 | 16.5181 | 793.049 | 211.778 | 38.2225 | 15.6641 | 8.6733 | 3.786 | 16.1156 | 7.7723 | 3.2136 | 18.3054 | 17.1153 | 12.732
ProcessArea\020-05-02-L\020-05-02-L_SM | SM_EXBN | 7.7D | 7.1 | 020-01-02 L 3-1 | 78.12 | 26 | 0 | 1.3937 | 2.2375 | 105.695 | Parameter value | Parameter value | Parameter value | 30.6625 | 26.4041 | 20.639 | 293.621 | 97.2984 | 21.7956 | 9.4151 | 5.9256 | 3.043 | 9.9269 | 5.2267 | 2.2799 | 21.2474 | 20.4785 | 17.596
ProcessArea\020-05-02-L\020-05-02-L_ME | ME_EOBN | 2.9F | 36.1 | 020-01-02 L 3-1 | 78.12 | 26 | 0 | 36.0402 | 20.4191 | 26.2007 | Parameter value | Parameter value | Parameter value | 70.7441 | 42.695 | n/a | 2814.85 | 519.731 | n/a | 30.5659 | 13.3478 | n/a | 29.3135 | 12.3942 | n/a | 40.1782 | 29.3472 | n/a
ProcessArea\020-05-02-L\020-05-02-L_ME | ME_EOBN | 7.7D | 36.1 | 020-01-02 L 3-1 | 78.12 | 26 | 0 | 36.0402 | 16.155 | 31.4796 | Parameter value | Parameter value | Parameter value | 74.7619 | 49.0031 | n/a | 2549.87 | 574.38 | n/a | 28.4318 | 13.7849 | n/a | 28.5472 | 13.2631 | n/a | 46.3301 | 35.2182 | n/a
ProcessArea\020-05-02-L\020-05-02-L_ME | ME_EOBN | 14.5D | 36.1 | 020-01-02 L 3-1 | 78.12 | 26 | 0 | 36.0402 | 12.6452 | 39.0585 | Parameter value | Parameter value | Parameter value | 75.8368 | 57.4426 | 42.0278 | 2116.02 | 628.029 | 168.454 | 25.6445 | 15.03 | 7.3226 | 26.2649 | 13.3006 | 7.3226 | 50.1923 | 42.4126 | 34.7052
ProcessArea\020-05-02-L\020-05-02-L_ME | ME_EXBN | 2.9F | 36.1 | 020-01-02 L 3-1 | 78.12 | 26 | 0 | 36.031 | 20.5345 | 26.0983 | Parameter value | Parameter value | Parameter value | 70.8349 | 42.7038 | n/a | 2827.97 | 522.439 | n/a | 30.6406 | 13.3865 | n/a | 29.3783 | 12.4228 | n/a | 40.1943 | 29.3172 | n/a
ProcessArea\020-05-02-L\020-05-02-L_ME | ME_EXBN | 7.7D | 36.1 | 020-01-02 L 3-1 | 78.12 | 26 | 0 | 36.031 | 16.2398 | 31.3398 | Parameter value | Parameter value | Parameter value | 74.8659 | 49.0484 | n/a | 2561.3 | 577.719 | n/a | 28.5029 | 13.8364 | n/a | 28.6037 | 13.2905 | n/a | 46.363 | 35.212 | n/a
ProcessArea\020-05-02-L\020-05-02-L_ME | ME_EXBN | 14.5D | 36.1 | 020-01-02 L 3-1 | 78.12 | 26 | 0 | 36.031 | 12.7112 | 38.8779 | Parameter value | Parameter value | Parameter value | 75.9236 | 57.4351 | 42.0393 | 2125.41 | 629.957 | 169.974 | 25.705 | 15.0535 | 7.3556 | 26.3194 | 13.3206 | 7.3556 | 50.2187 | 42.3816 | 34.6837
ProcessArea\020-05-02-L\020-05-02-L_LM | LM_EOBN | 2.9F | 38.64 | 020-01-02 L 3-1 | 78.12 | 26 | 0 | 41.2902 | 21.4093 | 25.3744 | Parameter value | Parameter value | Parameter value | 72.5423 | 43.6645 | n/a | 2929.88 | 540.558 | n/a | 31.2124 | 13.6195 | n/a | 29.8795 | 12.6337 | n/a | 41.3299 | 30.045 | n/a
ProcessArea\020-05-02-L\020-05-02-L_LM | LM_EOBN | 7.7D | 38.64 | 020-01-02 L 3-1 | 78.12 | 26 | 0 | 41.2902 | 17.1239 | 29.9805 | Parameter value | Parameter value | Parameter value | 77.0461 | 49.7795 | n/a | 2681.27 | 591.734 | n/a | 29.2384 | 13.9467 | n/a | 29.1902 | 13.5053 | n/a | 47.8077 | 35.8327 | n/a
ProcessArea\020-05-02-L\020-05-02-L_LM | LM_EOBN | 14.5D | 38.64 | 020-01-02 L 3-1 | 78.12 | 26 | 0 | 41.2902 | 13.5925 | 36.6214 | Parameter value | Parameter value | Parameter value | 78.1813 | 57.7574 | n/a | 2249.84 | 640.375 | n/a | 26.4939 | 15.0123 | n/a | 27.0306 | 13.578 | n/a | 51.6873 | 42.7451 | n/a
ProcessArea\020-05-02-L\020-05-02-L_LM | LM_EXBN | 2.9F | 38.64 | 020-01-02 L 3-1 | 78.12 | 26 | 0 | 41.2797 | 21.5673 | 25.2531 | Parameter value | Parameter value | Parameter value | 72.6716 | 43.7512 | n/a | 2948.78 | 546.234 | n/a | 31.3169 | 13.7081 | n/a | 29.9718 | 12.6839 | n/a | 41.3547 | 30.0432 | n/a
ProcessArea\020-05-02-L\020-05-02-L_LM | LM_EXBN | 7.7D | 38.64 | 020-01-02 L 3-1 | 78.12 | 26 | 0 | 41.2797 | 17.2249 | 29.8359 | Parameter value | Parameter value | Parameter value | 77.1692 | 49.7799 | n/a | 2695.11 | 594.406 | n/a | 29.3221 | 13.98 | n/a | 29.2572 | 13.534 | n/a | 47.8471 | 35.7999 | n/a
ProcessArea\020-05-02-L\020-05-02-L_LM | LM_EXBN | 14.5D | 38.64 | 020-01-02 L 3-1 | 78.12 | 26 | 0 | 41.2797 | 13.675 | 36.4246 | Parameter value | Parameter value | Parameter value | 78.289 | 57.4924 | n/a | 2261.4 | 636.504 | n/a | 26.5661 | 14.911 | n/a | 27.0957 | 13.5876 | n/a | 51.7229 | 42.5814 | n/a
ProcessArea\023-01-02-L\023-01-02-L_LM | LM_EOBN | 2.9F | 5.99 | 023-01-02-L 102 | 45.3 | 12 | 0 | 0.79898 | 7.6882 | 35.4899 | Parameter value | Parameter value | Parameter value | 25.59 | 19.7724 | n/a | 437.931 | 141.637 | n/a | 11.4287 | 7.0962 | n/a | 12.1972 | 6.3533 | n/a | 14.1613 | 12.6762 | n/a
ProcessArea\023-01-02-L\023-01-02-L_LM | LM_EXBN | 2.9F | 5.99 | 023-01-02-L 102 | 45.3 | 12 | 0 | 0.79898 | 8.7037 | 32.6975 | Parameter value | Parameter value | Parameter value | 26.7302 | 19.9417 | n/a | 502.302 | 156.515 | n/a | 12.2664 | 7.4348 | n/a | 13.0347 | 6.701 | n/a | 14.4638 | 12.507 | n/a
ProcessArea\046-01-01-L\046-01-01-L_LM | LM_EOBN | 2.9F | 18 | METHANOL | 15.56 | 4 | 0 | 4.5019 | 13.7021 | 33.1084 | Parameter value | Parameter value | Parameter value | 57.8627 | 50.3842 | n/a | 945.056 | 337.642 | n/a | 16.7728 | 10.698 | n/a | 17.9351 | 10.0462 | n/a | 41.09 | 39.6862 | n/a
ProcessArea\046-01-01-L\046-01-01-L_LM | LM_EXBN | 2.9F | 18 | METHANOL | 15.56 | 4 | 0 | 4.5019 | 13.7712 | 33.145 | Parameter value | Parameter value | Parameter value | 57.9589 | 50.4498 | n/a | 954.364 | 341 | n/a | 16.8559 | 10.7481 | n/a | 18.0224 | 10.0989 | n/a | 41.103 | 39.7017 | n/a
ProcessArea\046-01-02-L\046-01-02-L_LM | LM_EOBN | 2.9F | 18.11 | METHANOL | 15.56 | 4 | 0 | 4.5014 | 7.9412 | 29.2827 | Parameter value | Parameter value | Parameter value | 44.8929 | 39.7833 | n/a | 324.779 | 112.253 | n/a | 9.7943 | 6.3435 | n/a | 10.5551 | 5.6327 | n/a | 35.0986 | 33.4398 | n/a
ProcessArea\046-01-02-L\046-01-02-L_LM | LM_EXBN | 2.9F | 18.11 | METHANOL | 15.56 | 4 | 0 | 4.5014 | 22.3252 | 36.7807 | Parameter value | Parameter value | Parameter value | 64.7933 | 53.561 | n/a | 2436.07 | 877.98 | n/a | 27.0491 | 16.8284 | n/a | 28.6674 | 16.6071 | n/a | 37.7442 | 36.7327 | n/a
ProcessArea\062-01-01-L\062-01-01-L_SM | SM_EOBN | 2.9F | 7.1 | 062-01- diesel | 45 | 7.5 | 0 | 0.83774 | 17.2555 | 35.1198 | Parameter value | Parameter value | Parameter value | 58.2584 | 37.5699 | n/a | 2625.98 | 589.596 | n/a | 28.765 | 14.0997 | n/a | 29.0587 | 13.3105 | n/a | 29.4934 | 23.4702 | n/a
ProcessArea\062-01-01-L\062-01-01-L_SM | SM_EXBN | 2.9F | 7.1 | 062-01- diesel | 45 | 7.5 | 0 | 0.83774 | 19.54 | 31.4932 | Parameter value | Parameter value | Parameter value | 60.385 | 37.3152 | n/a | 2881.33 | 625.46 | n/a | 30.2311 | 14.5434 | n/a | 30.3381 | 13.6893 | n/a | 30.1539 | 22.7717 | n/a
ProcessArea\062-01-01-L\062-01-01-L_LM | LM_EOBN | 2.9F | 19.78 | 062-01- diesel | 45 | 7.5 | 0 | 6.5019 | 28.3485 | 23.9921 | Parameter value | Parameter value | Parameter value | 75.1463 | 44.7361 | n/a | 4000.02 | 836.56 | n/a | 35.9124 | 16.9397 | n/a | 35.4542 | 15.7196 | n/a | 39.2339 | 27.7964 | n/a
ProcessArea\062-01-01-L\062-01-01-L_LM | LM_EOBN | 7.7D | 19.78 | 062-01- diesel | 45 | 7.5 | 0 | 6.5019 | 16.0703 | 37.4316 | Parameter value | Parameter value | Parameter value | 108.007 | 90.444 | n/a | 2518.76 | 758.27 | n/a | 27.4954 | 16.1548 | n/a | 29.1593 | 14.9407 | n/a | 80.5113 | 74.2892 | n/a
ProcessArea\062-01-01-L\062-01-01-L_LM | LM_EXBN | 2.9F | 19.78 | 062-01- diesel | 45 | 7.5 | 0 | 6.5019 | 38.5392 | 21.1746 | Parameter value | Parameter value | Parameter value | 84.8894 | 47.827 | n/a | 5858.63 | 1338.34 | n/a | 43.5894 | 21.0328 | n/a | 42.7824 | 20.2545 | n/a | 41.3 | 26.7942 | n/a
ProcessArea\062-01-01-L\062-01-01-L_LM | LM_EXBN | 7.7D | 19.78 | 062-01- diesel | 45 | 7.5 | 0 | 6.5019 | 21.7841 | 28.7789 | Parameter value | Parameter value | Parameter value | 114.235 | 88.2824 | n/a | 3264.95 | 843.546 | n/a | 31.4137 | 16.5025 | n/a | 33.0832 | 16.2708 | n/a | 82.8216 | 71.78 | n/a
ProcessArea\043-01-02-L\043-01-02-L_SM | SM_EOBN | 2.9F | 7.1 | 043-01-02-L 3-1 | 45 | 1.2 | 0 | 0.33129 | 2.9282 | 98.6191 | Parameter value | Parameter value | Parameter value | 30.567 | 24.5911 | 17.7287 | 458.239 | 127.528 | 23.8612 | 11.8881 | 6.7066 | 3.0944 | 12.2695 | 6.0527 | 2.4545 | 18.6788 | 17.8845 | 14.6343
ProcessArea\043-01-02-L\043-01-02-L_SM | SM_EXBN | 2.9F | 7.1 | 043-01-02-L 3-1 | 45 | 1.2 | 0 | 0.33129 | 2.9284 | 98.6169 | Parameter value | Parameter value | Parameter value | 30.5677 | 24.5915 | 17.7287 | 458.278 | 127.538 | 23.8627 | 11.8887 | 6.7069 | 3.0944 | 12.2701 | 6.053 | 2.4546 | 18.679 | 17.8846 | 14.6343
ProcessArea\043-01-02-L\043-01-02-L_ME | ME_EOBN | 2.9F | 36.1 | 043-01-02-L 3-1 | 45 | 1.2 | 0 | 8.5645 | 30.2059 | 21.3581 | Parameter value | Parameter value | Parameter value | 69.2844 | 34.3377 | n/a | 4203.35 | 850.363 | n/a | 37.4643 | 16.8275 | n/a | 35.7131 | 16.0855 | n/a | 31.8202 | 17.5102 | n/a
ProcessArea\043-01-02-L\043-01-02-L_ME | ME_EOBN | 7.7D | 36.1 | 043-01-02-L 3-1 | 45 | 1.2 | 0 | 8.5645 | 19.4896 | 26.6893 | Parameter value | Parameter value | Parameter value | 75.8946 | 44.9793 | n/a | 2945.71 | 612.581 | n/a | 30.8172 | 14.0144 | n/a | 30.4262 | 13.9136 | n/a | 45.0774 | 30.9649 | n/a
ProcessArea\043-01-02-L\043-01-02-L_ME | ME_EOBN | 14.5D | 36.1 | 043-01-02-L 3-1 | 45 | 1.2 | 0 | 8.5645 | 9.7122 | 48.6529 | Parameter value | Parameter value | Parameter value | 93.7044 | 82.8406 | 64.096 | 1645.59 | 581.341 | 107.737 | 22.4438 | 15.2283 | 5.8561 | 23.3386 | 12.1515 | 5.8561 | 71.2606 | 67.6122 | 58.2399
ProcessArea\043-01-02-L\043-01-02-L_ME | ME_EXBN | 2.9F | 36.1 | 043-01-02-L 3-1 | 45 | 1.2 | 0 | 8.5645 | 30.3482 | 21.3296 | Parameter value | Parameter value | Parameter value | 69.4361 | 34.4044 | n/a | 4230.01 | 857.634 | n/a | 37.5826 | 16.8964 | n/a | 35.8265 | 16.1569 | n/a | 31.8535 | 17.508 | n/a
ProcessArea\043-01-02-L\043-01-02-L_ME | ME_EXBN | 7.7D | 36.1 | 043-01-02-L 3-1 | 45 | 1.2 | 0 | 8.5645 | 19.5512 | 26.6283 | Parameter value | Parameter value | Parameter value | 75.9759 | 44.8926 | n/a | 2954.67 | 611.636 | n/a | 30.868 | 13.9864 | n/a | 30.4685 | 13.9199 | n/a | 45.1079 | 30.9062 | n/a
ProcessArea\043-01-02-L\043-01-02-L_ME | ME_EXBN | 14.5D | 36.1 | 043-01-02-L 3-1 | 45 | 1.2 | 0 | 8.5645 | 9.7374 | 48.5455 | Parameter value | Parameter value | Parameter value | 93.7536 | 82.8552 | 64.1086 | 1649.44 | 582.394 | 108.202 | 22.4716 | 15.242 | 5.8687 | 23.3643 | 12.1626 | 5.8687 | 71.282 | 67.6132 | 58.2399
ProcessArea\043-01-02-L\043-01-02-L_LM | LM_EOBN | 2.9F | 40.9 | 043-01-02-L 3-1 | 45 | 1.2 | 0 | 10.9935 | 34.1162 | 20.759 | Parameter value | Parameter value | Parameter value | 73.9727 | 36.281 | n/a | 4992.25 | 1053.04 | n/a | 40.8117 | 18.5698 | n/a | 38.9369 | 18.0504 | n/a | 33.1611 | 17.7112 | n/a
ProcessArea\043-01-02-L\043-01-02-L_LM | LM_EOBN | 7.7D | 40.9 | 043-01-02-L 3-1 | 45 | 1.2 | 0 | 10.9935 | 22.8483 | 24.0583 | Parameter value | Parameter value | Parameter value | 79.6454 | 44.2655 | n/a | 3471.84 | 695.287 | n/a | 33.6401 | 14.8295 | n/a | 32.8513 | 14.924 | n/a | 46.0053 | 29.436 | n/a
ProcessArea\043-01-02-L\043-01-02-L_LM | LM_EOBN | 14.5D | 40.9 | 043-01-02-L 3-1 | 45 | 1.2 | 0 | 10.9935 | 12.5668 | 38.7374 | Parameter value | Parameter value | Parameter value | 95.1523 | 77.0297 | 61.9265 | 2056.45 | 612.558 | 166.655 | 25.2619 | 14.835 | 7.2834 | 25.9121 | 13.1435 | 7.2834 | 69.8904 | 62.1947 | 54.6431
ProcessArea\043-01-02-L\043-01-02-L_LM | LM_EXBN | 2.9F | 40.9 | 043-01-02-L 3-1 | 45 | 1.2 | 0 | 10.9935 | 34.5017 | 20.7167 | Parameter value | Parameter value | Parameter value | 74.4046 | 36.4682 | n/a | 5076.2 | 1075.18 | n/a | 41.151 | 18.7598 | n/a | 39.2652 | 18.2434 | n/a | 33.2535 | 17.7084 | n/a
ProcessArea\043-01-02-L\043-01-02-L_LM | LM_EXBN | 7.7D | 40.9 | 043-01-02-L 3-1 | 45 | 1.2 | 0 | 10.9935 | 23.027 | 23.9519 | Parameter value | Parameter value | Parameter value | 79.8802 | 44.3418 | n/a | 3502.14 | 702.352 | n/a | 33.794 | 14.9123 | n/a | 32.987 | 14.992 | n/a | 46.0862 | 29.4294 | n/a
ProcessArea\043-01-02-L\043-01-02-L_LM | LM_EXBN | 14.5D | 40.9 | 043-01-02-L 3-1 | 45 | 1.2 | 0 | 10.9935 | 12.648 | 38.5124 | Parameter value | Parameter value | Parameter value | 95.2837 | 76.8909 | 61.9671 | 2067.62 | 611.318 | 168.518 | 25.335 | 14.7859 | 7.324 | 25.9777 | 13.1604 | 7.324 | 69.9487 | 62.105 | 54.6431
ProcessArea\043-02-02-L\043-02-02-L_SM | SM_EOBN | 2.9F | 7.1 | 043-02-02-L 11-1 | 45 | 0.2 | 0 | 0.13968 | 6.7674 | 73.2026 | Parameter value | Parameter value | Parameter value | 32.9625 | 21.8572 | 9.7774 | 1399.07 | 364.589 | 66.6586 | 20.803 | 11.3396 | 4.8812 | 21.4073 | 10.2343 | 4.3469 | 12.1595 | 10.5177 | 4.8963
ProcessArea\043-02-02-L\043-02-02-L_SM | SM_EOBN | 7.7D | 7.1 | 043-02-02-L 11-1 | 45 | 0.2 | 0 | 0.13968 | 5.4523 | 82.3062 | Parameter value | Parameter value | Parameter value | 35.5605 | 27.1665 | 14.7758 | 1074.14 | 341.77 | 65.3771 | 18.0458 | 11.0082 | 4.8129 | 18.9468 | 9.8825 | 4.3239 | 17.5147 | 16.1583 | 9.9629
ProcessArea\043-02-02-L\043-02-02-L_SM | SM_EOBN | 14.5D | 7.1 | 043-02-02-L 11-1 | 45 | 0.2 | 0 | 0.13968 | 4.574 | 89.2381 | Parameter value | Parameter value | Parameter value | 39.5002 | 32.9694 | 21.951 | 828.354 | 293.372 | 62.2632 | 15.6845 | 10.2761 | 4.7669 | 16.8111 | 9.0874 | 4.1577 | 23.8157 | 22.6933 | 17.1841
ProcessArea\043-02-02-L\043-02-02-L_SM | SM_EXBN | 2.9F | 7.1 | 043-02-02-L 11-1 | 45 | 0.2 | 0 | 0.13968 | 6.7723 | 73.1712 | Parameter value | Parameter value | Parameter value | 32.9734 | 21.8626 | 9.7821 | 1400.13 | 364.825 | 66.7428 | 20.811 | 11.3433 | 4.8848 | 21.4154 | 10.2376 | 4.3492 | 12.1624 | 10.5193 | 4.8974
ProcessArea\043-02-02-L\043-02-02-L_SM | SM_EXBN | 7.7D | 7.1 | 043-02-02-L 11-1 | 45 | 0.2 | 0 | 0.13968 | 5.4547 | 82.2879 | Parameter value | Parameter value | Parameter value | 35.5679 | 27.1715 | 14.7774 | 1074.72 | 341.952 | 65.4155 | 18.0507 | 11.0113 | 4.8143 | 18.9519 | 9.885 | 4.3251 | 17.5172 | 16.1602 | 9.9631
ProcessArea\043-02-02-L\043-02-02-L_SM | SM_EXBN | 14.5D | 7.1 | 043-02-02-L 11-1 | 45 | 0.2 | 0 | 0.13968 | 4.5748 | 89.2312 | Parameter value | Parameter value | Parameter value | 39.503 | 32.9665 | 21.9534 | 828.547 | 293.371 | 62.2931 | 15.6863 | 10.2748 | 4.7683 | 16.813 | 9.0885 | 4.1584 | 23.8167 | 22.6917 | 17.1851
ProcessArea\043-02-02-L\043-02-02-L_ME | ME_EOBN | 2.9F | 36.1 | 043-02-02-L 11-1 | 45 | 0.2 | 0 | 3.6111 | 31.0787 | 22.8695 | Parameter value | Parameter value | Parameter value | 62.6691 | 25.6534 | n/a | 4875.86 | 933.673 | n/a | 40.2856 | 17.909 | n/a | 38.5258 | 16.5948 | n/a | 22.3836 | 7.7444 | n/a
ProcessArea\043-02-02-L\043-02-02-L_ME | ME_EOBN | 7.7D | 36.1 | 043-02-02-L 11-1 | 45 | 0.2 | 0 | 3.6111 | 26.4955 | 24.976 | Parameter value | Parameter value | Parameter value | 69.3721 | 29.3774 | n/a | 4714.54 | 961.458 | n/a | 39.07 | 17.4279 | n/a | 38.4102 | 17.5604 | n/a | 30.3021 | 11.9495 | n/a
ProcessArea\043-02-02-L\043-02-02-L_ME | ME_EOBN | 14.5D | 36.1 | 043-02-02-L 11-1 | 45 | 0.2 | 0 | 3.6111 | 23.2554 | 27.3432 | Parameter value | Parameter value | Parameter value | 72.9728 | 36.0493 | n/a | 4250.2 | 972.344 | n/a | 36.5383 | 17.3228 | n/a | 37.0264 | 17.867 | n/a | 36.4345 | 18.7265 | n/a
ProcessArea\043-02-02-L\043-02-02-L_ME | ME_EXBN | 2.9F | 36.1 | 043-02-02-L 11-1 | 45 | 0.2 | 0 | 3.6111 | 33.147 | 22.2383 | Parameter value | Parameter value | Parameter value | 64.6225 | 26.2418 | n/a | 5249.59 | 1031.19 | n/a | 41.8159 | 18.7203 | n/a | 39.9609 | 17.5338 | n/a | 22.8066 | 7.5215 | n/a
ProcessArea\043-02-02-L\043-02-02-L_ME | ME_EXBN | 7.7D | 36.1 | 043-02-02-L 11-1 | 45 | 0.2 | 0 | 3.6111 | 27.7717 | 24.2688 | Parameter value | Parameter value | Parameter value | 70.9838 | 29.4402 | n/a | 4957.8 | 1003.32 | n/a | 40.1213 | 17.7784 | n/a | 39.3336 | 17.9637 | n/a | 30.8624 | 11.6618 | n/a
ProcessArea\043-02-02-L\043-02-02-L_ME | ME_EXBN | 14.5D | 36.1 | 043-02-02-L 11-1 | 45 | 0.2 | 0 | 3.6111 | 24.0684 | 26.6601 | Parameter value | Parameter value | Parameter value | 73.9717 | 36.3294 | n/a | 4394.27 | 1008.38 | n/a | 37.165 | 17.6661 | n/a | 37.6359 | 18.169 | n/a | 36.8066 | 18.6633 | n/a
ProcessArea\043-02-02-L\043-02-02-L_LM | LM_EOBN | 2.9F | 37.03 | 043-02-02-L 11-1 | 45 | 0.2 | 0 | 3.7995 | 31.5097 | 22.7248 | Parameter value | Parameter value | Parameter value | 63.1011 | 25.8434 | n/a | 4950.99 | 952.306 | n/a | 40.5983 | 18.0964 | n/a | 38.8181 | 16.7508 | n/a | 22.5028 | 7.747 | n/a
ProcessArea\043-02-02-L\043-02-02-L_LM | LM_EOBN | 7.7D | 37.03 | 043-02-02-L 11-1 | 45 | 0.2 | 0 | 3.7995 | 26.9045 | 24.7374 | Parameter value | Parameter value | Parameter value | 69.8887 | 29.4258 | n/a | 4791.18 | 975.605 | n/a | 39.4046 | 17.5532 | n/a | 38.703 | 17.6917 | n/a | 30.4841 | 11.8726 | n/a
ProcessArea\043-02-02-L\043-02-02-L_LM | LM_EOBN | 14.5D | 37.03 | 043-02-02-L 11-1 | 45 | 0.2 | 0 | 3.7995 | 23.7055 | 26.9568 | Parameter value | Parameter value | Parameter value | 73.4907 | 36.0778 | n/a | 4329.68 | 988.949 | n/a | 36.8863 | 17.468 | n/a | 37.363 | 18.0211 | n/a | 36.6044 | 18.6098 | n/a
ProcessArea\043-02-02-L\043-02-02-L_LM | LM_EXBN | 2.9F | 37.03 | 043-02-02-L 11-1 | 45 | 0.2 | 0 | 3.7995 | 33.6635 | 22.1037 | Parameter value | Parameter value | Parameter value | 65.1522 | 26.4278 | n/a | 5347.6 | 1058.17 | n/a | 42.2052 | 18.927 | n/a | 40.3314 | 17.7961 | n/a | 22.9469 | 7.5008 | n/a
ProcessArea\043-02-02-L\043-02-02-L_LM | LM_EXBN | 7.7D | 37.03 | 043-02-02-L 11-1 | 45 | 0.2 | 0 | 3.7995 | 28.2796 | 24.0162 | Parameter value | Parameter value | Parameter value | 71.6274 | 29.435 | n/a | 5057.98 | 1019.04 | n/a | 40.5451 | 17.9016 | n/a | 39.709 | 18.1196 | n/a | 31.0822 | 11.5334 | n/a
ProcessArea\043-02-02-L\043-02-02-L_LM | LM_EXBN | 14.5D | 37.03 | 043-02-02-L 11-1 | 45 | 0.2 | 0 | 3.7995 | 24.5824 | 26.2613 | Parameter value | Parameter value | Parameter value | 74.5606 | 35.829 | n/a | 4486.96 | 1008.18 | n/a | 37.5604 | 17.5628 | n/a | 38.0253 | 18.2724 | n/a | 37.0003 | 18.2662 | n/a

## Explosions
Path | Scenario | Weather | Hole size (mm) | Material | Temperature (input) (degC) | Pressure (input) (bar) | Height of interest (coming from parameters) (m) | Overpressure 1 (bar) | Overpressure 2 (bar) | Overpressure 3 (bar) | Distance downwind to overpressure 1 (0.02068 bar) (m) | Distance downwind to overpressure 2 (0.1379 bar) (m) | Distance downwind to overpressure 3 (0.2068 bar) (m) | Max diameter at overpressure 1 (0.02068 bar) (m) | Max diameter at overpressure 2 (0.1379 bar) (m) | Max diameter at overpressure 3 (0.2068 bar) (m) | Total flammable mass at overpressure 1 (0.02068 bar) (kg) | Total flammable mass at overpressure 2 (0.1379 bar) (kg) | Total flammable mass at overpressure 3 (0.2068 bar) (kg) | Explosion flammable mass at overpressure 1 (0.02068 bar) (kg) | Explosion flammable mass at overpressure 2 (0.1379 bar) (kg) | Explosion flammable mass at overpressure 3 (0.2068 bar) (kg) | Ignition time at overpressure 1 (0.02068 bar) (s) | Ignition time at overpressure 2 (0.1379 bar) (s) | Ignition time at overpressure 3 (0.2068 bar) (s) | Ignition source at overpressure 1 (0.02068 bar) (m) | Ignition source at overpressure 2 (0.1379 bar) (m) | Ignition source at overpressure 3 (0.2068 bar) (m) | Cloud centre at overpressure 1 (0.02068 bar) (m) | Cloud centre at overpressure 2 (0.1379 bar) (m) | Cloud centre at overpressure 3 (0.2068 bar) (m) | Explosion centre at overpressure 1 (0.02068 bar) (m) | Explosion centre at overpressure 2 (0.1379 bar) (m) | Explosion centre at overpressure 3 (0.2068 bar) (m)
ProcessArea\013-01-N1-G\013-01-N1-G_SM | SM_EOBO | 2.9F | 7.1 | 013-01-N1-G N1 | 88.9 | 119 | 0 | 0.02068 | 0.1379 | 0.2068 | 32.1023 | 14.2957 | 13.2208 | 44.2046 | 8.5915 | 6.4416 | 0.13215 | 0.13215 | 0.13215 | 0.13215 | 0.13215 | 0.13215 | 1.2696 | 1.2696 | 1.2696 | 10 | 10 | 10 | 4.498 | 4.498 | 4.498 | 10 | 10 | 10
ProcessArea\013-01-N1-G\013-01-N1-G_SM | SM_EOBO | 7.7D | 7.1 | 013-01-N1-G N1 | 88.9 | 119 | 0 | 0.02068 | 0.1379 | 0.2068 | 29.8097 | 13.8501 | 12.8867 | 39.6193 | 7.7003 | 5.7734 | 0.095147 | 0.095147 | 0.095147 | 0.095147 | 0.095147 | 0.095147 | 1.2697 | 1.2697 | 1.2697 | 10 | 10 | 10 | 4.0673 | 4.0673 | 4.0673 | 10 | 10 | 10
ProcessArea\013-01-N1-G\013-01-N1-G_SM | SM_EOBO | 14.5D | 7.1 | 013-01-N1-G N1 | 88.9 | 119 | 0 | 0.02068 | 0.1379 | 0.2068 | 28.1202 | 13.5218 | 12.6405 | 36.2404 | 7.0436 | 5.281 | 0.07282 | 0.07282 | 0.07282 | 0.07282 | 0.07282 | 0.07282 | 1.2696 | 1.2696 | 1.2696 | 10 | 10 | 10 | 3.7296 | 3.7296 | 3.7296 | 10 | 10 | 10
ProcessArea\013-01-N1-G\013-01-N1-G_SM | SM_EOBX | 2.9F | 7.1 | 013-01-N1-G N1 | 88.9 | 119 | 0 | 0.02068 | 0.1379 | 0.2068 | 32.0947 | 14.2942 | 13.2197 | 44.1893 | 8.5885 | 6.4393 | 0.13202 | 0.13202 | 0.13202 | 0.13202 | 0.13202 | 0.13202 | 1.6306 | 1.6306 | 1.6306 | 10 | 10 | 10 | 4.4993 | 4.4993 | 4.4993 | 10 | 10 | 10
ProcessArea\013-01-N1-G\013-01-N1-G_SM | SM_EOBX | 7.7D | 7.1 | 013-01-N1-G N1 | 88.9 | 119 | 0 | 0.02068 | 0.1379 | 0.2068 | 29.8013 | 13.8485 | 12.8855 | 39.6026 | 7.697 | 5.771 | 0.095028 | 0.095028 | 0.095028 | 0.095028 | 0.095028 | 0.095028 | 1.6306 | 1.6306 | 1.6306 | 10 | 10 | 10 | 4.0618 | 4.0618 | 4.0618 | 10 | 10 | 10
ProcessArea\013-01-N1-G\013-01-N1-G_SM | SM_EOBX | 14.5D | 7.1 | 013-01-N1-G N1 | 88.9 | 119 | 0 | 0.02068 | 0.1379 | 0.2068 | 28.1202 | 13.5218 | 12.6405 | 36.2404 | 7.0436 | 5.281 | 0.07282 | 0.07282 | 0.07282 | 0.07282 | 0.07282 | 0.07282 | 1.6306 | 1.6306 | 1.6306 | 10 | 10 | 10 | 3.7296 | 3.7296 | 3.7296 | 10 | 10 | 10
ProcessArea\013-01-N1-G\013-01-N1-G_SM | SM_EXBO | 2.9F | 7.1 | 013-01-N1-G N1 | 88.9 | 119 | 0 | 0.02068 | 0.1379 | 0.2068 | 32.1015 | 14.2956 | 13.2207 | 44.203 | 8.5912 | 6.4413 | 0.13214 | 0.13214 | 0.13214 | 0.13214 | 0.13214 | 0.13214 | 1.7416 | 1.7416 | 1.7416 | 10 | 10 | 10 | 4.5023 | 4.5023 | 4.5023 | 10 | 10 | 10
ProcessArea\013-01-N1-G\013-01-N1-G_SM | SM_EXBO | 7.7D | 7.1 | 013-01-N1-G N1 | 88.9 | 119 | 0 | 0.02068 | 0.1379 | 0.2068 | 29.8013 | 13.8485 | 12.8855 | 39.6026 | 7.697 | 5.771 | 0.095028 | 0.095028 | 0.095028 | 0.095028 | 0.095028 | 0.095028 | 1.7416 | 1.7416 | 1.7416 | 10 | 10 | 10 | 4.0618 | 4.0618 | 4.0618 | 10 | 10 | 10
ProcessArea\013-01-N1-G\013-01-N1-G_SM | SM_EXBO | 14.5D | 7.1 | 013-01-N1-G N1 | 88.9 | 119 | 0 | 0.02068 | 0.1379 | 0.2068 | 28.1202 | 13.5218 | 12.6405 | 36.2404 | 7.0436 | 5.281 | 0.07282 | 0.07282 | 0.07282 | 0.07282 | 0.07282 | 0.07282 | 1.7416 | 1.7416 | 1.7416 | 10 | 10 | 10 | 3.7296 | 3.7296 | 3.7296 | 10 | 10 | 10
ProcessArea\013-01-N1-G\013-01-N1-G_SM | SM_EXBX | 2.9F | 7.1 | 013-01-N1-G N1 | 88.9 | 119 | 0 | 0.02068 | 0.1379 | 0.2068 | 32.0986 | 14.295 | 13.2202 | 44.1971 | 8.59 | 6.4405 | 0.13209 | 0.13209 | 0.13209 | 0.13209 | 0.13209 | 0.13209 | 1.8695 | 1.8695 | 1.8695 | 10 | 10 | 10 | 4.5003 | 4.5003 | 4.5003 | 10 | 10 | 10
ProcessArea\013-01-N1-G\013-01-N1-G_SM | SM_EXBX | 7.7D | 7.1 | 013-01-N1-G N1 | 88.9 | 119 | 0 | 0.02068 | 0.1379 | 0.2068 | 29.8013 | 13.8485 | 12.8855 | 39.6026 | 7.697 | 5.771 | 0.095028 | 0.095028 | 0.095028 | 0.095028 | 0.095028 | 0.095028 | 1.8695 | 1.8695 | 1.8695 | 10 | 10 | 10 | 4.0618 | 4.0618 | 4.0618 | 10 | 10 | 10
ProcessArea\013-01-N1-G\013-01-N1-G_SM | SM_EXBX | 14.5D | 7.1 | 013-01-N1-G N1 | 88.9 | 119 | 0 | 0.02068 | 0.1379 | 0.2068 | 28.1202 | 13.5218 | 12.6405 | 36.2404 | 7.0436 | 5.281 | 0.07282 | 0.07282 | 0.07282 | 0.07282 | 0.07282 | 0.07282 | 1.8694 | 1.8694 | 1.8694 | 10 | 10 | 10 | 3.7296 | 3.7296 | 3.7296 | 10 | 10 | 10
ProcessArea\013-01-N1-G\013-01-N1-G_ME | ME_EOBO | 2.9F | 36.1 | 013-01-N1-G N1 | 88.9 | 119 | 0 | 0.02068 | 0.1379 | 0.2068 | 177.463 | 90.8862 | 85.6597 | 214.927 | 41.7725 | 31.3194 | 15.1897 | 15.1897 | 15.1897 | 15.1897 | 15.1897 | 15.1897 | 24.6701 | 24.6701 | 24.6701 | 70 | 70 | 70 | 21.1832 | 21.1832 | 21.1832 | 70 | 70 | 70
ProcessArea\013-01-N1-G\013-01-N1-G_ME | ME_EOBO | 7.7D | 36.1 | 013-01-N1-G N1 | 88.9 | 119 | 0 | 0.02068 | 0.1379 | 0.2068 | 145.094 | 68.4821 | 63.8572 | 190.188 | 36.9643 | 27.7144 | 10.5251 | 10.5251 | 10.5251 | 10.5251 | 10.5251 | 10.5251 | 3.0176 | 3.0176 | 3.0176 | 50 | 50 | 50 | 18.3338 | 18.3338 | 18.3338 | 50 | 50 | 50
ProcessArea\013-01-N1-G\013-01-N1-G_ME | ME_EOBO | 14.5D | 36.1 | 013-01-N1-G N1 | 88.9 | 119 | 0 | 0.02068 | 0.1379 | 0.2068 | 124.933 | 56.5073 | 52.3765 | 169.866 | 33.0146 | 24.7531 | 7.4988 | 7.4988 | 7.4988 | 7.4988 | 7.4988 | 7.4988 | 1.8504 | 1.8504 | 1.8504 | 40 | 40 | 40 | 15.9563 | 15.9563 | 15.9563 | 40 | 40 | 40
ProcessArea\013-01-N1-G\013-01-N1-G_ME | ME_EOBX | 2.9F | 36.1 | 013-01-N1-G N1 | 88.9 | 119 | 0 | 0.02068 | 0.1379 | 0.2068 | 177.461 | 90.8857 | 85.6593 | 214.921 | 41.7714 | 31.3186 | 15.1885 | 15.1885 | 15.1885 | 15.1885 | 15.1885 | 15.1885 | 25.2066 | 25.2066 | 25.2066 | 70 | 70 | 70 | 21.1817 | 21.1817 | 21.1817 | 70 | 70 | 70
ProcessArea\013-01-N1-G\013-01-N1-G_ME | ME_EOBX | 7.7D | 36.1 | 013-01-N1-G N1 | 88.9 | 119 | 0 | 0.02068 | 0.1379 | 0.2068 | 145.099 | 68.4831 | 63.8579 | 190.198 | 36.9662 | 27.7158 | 10.5267 | 10.5267 | 10.5267 | 10.5267 | 10.5267 | 10.5267 | 2.9155 | 2.9155 | 2.9155 | 50 | 50 | 50 | 18.3395 | 18.3395 | 18.3395 | 50 | 50 | 50
ProcessArea\013-01-N1-G\013-01-N1-G_ME | ME_EOBX | 14.5D | 36.1 | 013-01-N1-G N1 | 88.9 | 119 | 0 | 0.02068 | 0.1379 | 0.2068 | 124.931 | 56.507 | 52.3763 | 169.863 | 33.0139 | 24.7526 | 7.4984 | 7.4984 | 7.4984 | 7.4984 | 7.4984 | 7.4984 | 1.863 | 1.863 | 1.863 | 40 | 40 | 40 | 15.9543 | 15.9543 | 15.9543 | 40 | 40 | 40
ProcessArea\013-01-N1-G\013-01-N1-G_ME | ME_EXBO | 2.9F | 36.1 | 013-01-N1-G N1 | 88.9 | 119 | 0 | 0.02068 | 0.1379 | 0.2068 | 177.474 | 90.8883 | 85.6612 | 214.948 | 41.7765 | 31.3225 | 15.1941 | 15.1941 | 15.1941 | 15.1941 | 15.1941 | 15.1941 | 26.2666 | 26.2666 | 26.2666 | 70 | 70 | 70 | 21.1881 | 21.1881 | 21.1881 | 70 | 70 | 70
ProcessArea\013-01-N1-G\013-01-N1-G_ME | ME_EXBO | 7.7D | 36.1 | 013-01-N1-G N1 | 88.9 | 119 | 0 | 0.02068 | 0.1379 | 0.2068 | 145.086 | 68.4807 | 63.8561 | 190.173 | 36.9614 | 27.7122 | 10.5226 | 10.5226 | 10.5226 | 10.5226 | 10.5226 | 10.5226 | 3.5911 | 3.5911 | 3.5911 | 50 | 50 | 50 | 18.3226 | 18.3226 | 18.3226 | 50 | 50 | 50
ProcessArea\013-01-N1-G\013-01-N1-G_ME | ME_EXBO | 14.5D | 36.1 | 013-01-N1-G N1 | 88.9 | 119 | 0 | 0.02068 | 0.1379 | 0.2068 | 124.911 | 56.5031 | 52.3734 | 169.823 | 33.0062 | 24.7468 | 7.4931 | 7.4931 | 7.4931 | 7.4931 | 7.4931 | 7.4931 | 1.8082 | 1.8082 | 1.8082 | 40 | 40 | 40 | 15.964 | 15.964 | 15.964 | 40 | 40 | 40
ProcessArea\013-01-N1-G\013-01-N1-G_ME | ME_EXBX | 2.9F | 36.1 | 013-01-N1-G N1 | 88.9 | 119 | 0 | 0.02068 | 0.1379 | 0.2068 | 177.472 | 90.8879 | 85.6609 | 214.943 | 41.7757 | 31.3218 | 15.1932 | 15.1932 | 15.1932 | 15.1932 | 15.1932 | 15.1932 | 27.605 | 27.605 | 27.605 | 70 | 70 | 70 | 21.1872 | 21.1872 | 21.1872 | 70 | 70 | 70
ProcessArea\013-01-N1-G\013-01-N1-G_ME | ME_EXBX | 7.7D | 36.1 | 013-01-N1-G N1 | 88.9 | 119 | 0 | 0.02068 | 0.1379 | 0.2068 | 145.091 | 68.4817 | 63.8568 | 190.183 | 36.9633 | 27.7137 | 10.5242 | 10.5242 | 10.5242 | 10.5242 | 10.5242 | 10.5242 | 3.668 | 3.668 | 3.668 | 50 | 50 | 50 | 18.3258 | 18.3258 | 18.3258 | 50 | 50 | 50
ProcessArea\013-01-N1-G\013-01-N1-G_ME | ME_EXBX | 14.5D | 36.1 | 013-01-N1-G N1 | 88.9 | 119 | 0 | 0.02068 | 0.1379 | 0.2068 | 124.925 | 56.5058 | 52.3754 | 169.85 | 33.0116 | 24.7508 | 7.4968 | 7.4968 | 7.4968 | 7.4968 | 7.4968 | 7.4968 | 1.7281 | 1.7281 | 1.7281 | 40 | 40 | 40 | 15.9748 | 15.9748 | 15.9748 | 40 | 40 | 40
ProcessArea\013-01-N1-G\013-01-N1-G_LM | LM_EOBO | 2.9F | 47.64 | 013-01-N1-G N1 | 88.9 | 119 | 0 | 0.02068 | 0.1379 | 0.2068 | 231.517 | 117.505 | 110.622 | 283.035 | 55.0097 | 41.2442 | 34.6894 | 34.6894 | 34.6894 | 34.6894 | 34.6894 | 34.6894 | 18.7142 | 18.7142 | 18.7142 | 90 | 90 | 90 | 27.8514 | 27.8514 | 27.8514 | 90 | 90 | 90
ProcessArea\013-01-N1-G\013-01-N1-G_LM | LM_EOBO | 7.7D | 47.64 | 013-01-N1-G N1 | 88.9 | 119 | 0 | 0.02068 | 0.1379 | 0.2068 | 193.828 | 94.0668 | 88.0444 | 247.656 | 48.1336 | 36.0888 | 23.2393 | 23.2393 | 23.2393 | 23.2393 | 23.2393 | 23.2393 | 11.1282 | 11.1282 | 11.1282 | 70 | 70 | 70 | 23.482 | 23.482 | 23.482 | 70 | 70 | 70
ProcessArea\013-01-N1-G\013-01-N1-G_LM | LM_EOBO | 14.5D | 47.64 | 013-01-N1-G N1 | 88.9 | 119 | 0 | 0.02068 | 0.1379 | 0.2068 | 160.26 | 71.4297 | 66.0672 | 220.519 | 42.8594 | 32.1343 | 16.4065 | 16.4065 | 16.4065 | 16.4065 | 16.4065 | 16.4065 | 2.0372 | 2.0372 | 2.0372 | 50 | 50 | 50 | 20.2414 | 20.2414 | 20.2414 | 50 | 50 | 50
ProcessArea\013-01-N1-G\013-01-N1-G_LM | LM_EOBX | 2.9F | 47.64 | 013-01-N1-G N1 | 88.9 | 119 | 0 | 0.02068 | 0.1379 | 0.2068 | 231.522 | 117.506 | 110.623 | 283.043 | 55.0114 | 41.2454 | 34.6925 | 34.6925 | 34.6925 | 34.6925 | 34.6925 | 34.6925 | 18.7348 | 18.7348 | 18.7348 | 90 | 90 | 90 | 27.8537 | 27.8537 | 27.8537 | 90 | 90 | 90
ProcessArea\013-01-N1-G\013-01-N1-G_LM | LM_EOBX | 7.7D | 47.64 | 013-01-N1-G N1 | 88.9 | 119 | 0 | 0.02068 | 0.1379 | 0.2068 | 193.828 | 94.0668 | 88.0444 | 247.656 | 48.1336 | 36.0888 | 23.2393 | 23.2393 | 23.2393 | 23.2393 | 23.2393 | 23.2393 | 11.1616 | 11.1616 | 11.1616 | 70 | 70 | 70 | 23.482 | 23.482 | 23.482 | 70 | 70 | 70
ProcessArea\013-01-N1-G\013-01-N1-G_LM | LM_EOBX | 14.5D | 47.64 | 013-01-N1-G N1 | 88.9 | 119 | 0 | 0.02068 | 0.1379 | 0.2068 | 160.266 | 71.431 | 66.0682 | 220.533 | 42.8621 | 32.1363 | 16.4096 | 16.4096 | 16.4096 | 16.4096 | 16.4096 | 16.4096 | 2.0419 | 2.0419 | 2.0419 | 50 | 50 | 50 | 20.2428 | 20.2428 | 20.2428 | 50 | 50 | 50
ProcessArea\013-01-N1-G\013-01-N1-G_LM | LM_EXBO | 2.9F | 47.64 | 013-01-N1-G N1 | 88.9 | 119 | 0 | 0.02068 | 0.1379 | 0.2068 | 231.55 | 117.511 | 110.627 | 283.099 | 55.0223 | 41.2536 | 34.7131 | 34.7131 | 34.7131 | 34.7131 | 34.7131 | 34.7131 | 18.9279 | 18.9279 | 18.9279 | 90 | 90 | 90 | 27.8748 | 27.8748 | 27.8748 | 90 | 90 | 90
ProcessArea\013-01-N1-G\013-01-N1-G_LM | LM_EXBO | 7.7D | 47.64 | 013-01-N1-G N1 | 88.9 | 119 | 0 | 0.02068 | 0.1379 | 0.2068 | 193.833 | 94.0679 | 88.0452 | 247.667 | 48.1357 | 36.0903 | 23.2424 | 23.2424 | 23.2424 | 23.2424 | 23.2424 | 23.2424 | 9.5557 | 9.5557 | 9.5557 | 70 | 70 | 70 | 23.4839 | 23.4839 | 23.4839 | 70 | 70 | 70
ProcessArea\013-01-N1-G\013-01-N1-G_LM | LM_EXBO | 14.5D | 47.64 | 013-01-N1-G N1 | 88.9 | 119 | 0 | 0.02068 | 0.1379 | 0.2068 | 160.512 | 71.4787 | 66.1039 | 221.023 | 42.9574 | 32.2078 | 16.5193 | 16.5193 | 16.5193 | 16.5193 | 16.5193 | 16.5193 | 2.4493 | 2.4493 | 2.4493 | 50 | 50 | 50 | 20.3975 | 20.3975 | 20.3975 | 50 | 50 | 50
ProcessArea\013-01-N1-G\013-01-N1-G_LM | LM_EXBX | 2.9F | 47.64 | 013-01-N1-G N1 | 88.9 | 119 | 0 | 0.02068 | 0.1379 | 0.2068 | 231.559 | 117.513 | 110.628 | 283.119 | 55.026 | 41.2564 | 34.7202 | 34.7202 | 34.7202 | 34.7202 | 34.7202 | 34.7202 | 19.1031 | 19.1031 | 19.1031 | 90 | 90 | 90 | 27.8801 | 27.8801 | 27.8801 | 90 | 90 | 90
ProcessArea\013-01-N1-G\013-01-N1-G_LM | LM_EXBX | 7.7D | 47.64 | 013-01-N1-G N1 | 88.9 | 119 | 0 | 0.02068 | 0.1379 | 0.2068 | 193.834 | 94.0679 | 88.0452 | 247.667 | 48.1358 | 36.0904 | 23.2424 | 23.2424 | 23.2424 | 23.2424 | 23.2424 | 23.2424 | 9.7834 | 9.7834 | 9.7834 | 70 | 70 | 70 | 23.4841 | 23.4841 | 23.4841 | 70 | 70 | 70
ProcessArea\013-01-N1-G\013-01-N1-G_LM | LM_EXBX | 14.5D | 47.64 | 013-01-N1-G N1 | 88.9 | 119 | 0 | 0.02068 | 0.1379 | 0.2068 | 160.512 | 71.4787 | 66.1039 | 221.023 | 42.9574 | 32.2078 | 16.5193 | 16.5193 | 16.5193 | 16.5193 | 16.5193 | 16.5193 | 2.47 | 2.47 | 2.47 | 50 | 50 | 50 | 20.3981 | 20.3981 | 20.3981 | 50 | 50 | 50
ProcessArea\013-01-N2-G\013-01-N2-G_SM | SM_EOBO | 2.9F | 7.1 | 013-01-N2-G N2 | 85.8 | 119 | 0 | 0.02068 | 0.1379 | 0.2068 | 30.9969 | 14.0809 | 13.0597 | 41.9938 | 8.1618 | 6.1194 | 0.11469 | 0.11469 | 0.11469 | 0.11469 | 0.11469 | 0.11469 | 1.255 | 1.255 | 1.255 | 10 | 10 | 10 | 4.2604 | 4.2604 | 4.2604 | 10 | 10 | 10
ProcessArea\013-01-N2-G\013-01-N2-G_SM | SM_EOBO | 7.7D | 7.1 | 013-01-N2-G N2 | 85.8 | 119 | 0 | 0.02068 | 0.1379 | 0.2068 | 28.8907 | 13.6715 | 12.7528 | 37.7813 | 7.3431 | 5.5055 | 0.083522 | 0.083522 | 0.083522 | 0.083522 | 0.083522 | 0.083522 | 1.255 | 1.255 | 1.255 | 10 | 10 | 10 | 3.8788 | 3.8788 | 3.8788 | 10 | 10 | 10
ProcessArea\013-01-N2-G\013-01-N2-G_SM | SM_EOBO | 14.5D | 7.1 | 013-01-N2-G N2 | 85.8 | 119 | 0 | 0.02068 | 0.1379 | 0.2068 | 27.3231 | 13.3669 | 12.5243 | 34.6461 | 6.7337 | 5.0487 | 0.064408 | 0.064408 | 0.064408 | 0.064408 | 0.064408 | 0.064408 | 1.2549 | 1.2549 | 1.2549 | 10 | 10 | 10 | 3.5758 | 3.5758 | 3.5758 | 10 | 10 | 10
ProcessArea\013-01-N2-G\013-01-N2-G_SM | SM_EOBX | 2.9F | 7.1 | 013-01-N2-G N2 | 85.8 | 119 | 0 | 0.02068 | 0.1379 | 0.2068 | 30.9966 | 14.0808 | 13.0596 | 41.9931 | 8.1616 | 6.1193 | 0.11468 | 0.11468 | 0.11468 | 0.11468 | 0.11468 | 0.11468 | 1.6182 | 1.6182 | 1.6182 | 10 | 10 | 10 | 4.2714 | 4.2714 | 4.2714 | 10 | 10 | 10
ProcessArea\013-01-N2-G\013-01-N2-G_SM | SM_EOBX | 7.7D | 7.1 | 013-01-N2-G N2 | 85.8 | 119 | 0 | 0.02068 | 0.1379 | 0.2068 | 28.8925 | 13.6719 | 12.753 | 37.7851 | 7.3438 | 5.5061 | 0.083547 | 0.083547 | 0.083547 | 0.083547 | 0.083547 | 0.083547 | 1.6182 | 1.6182 | 1.6182 | 10 | 10 | 10 | 3.8801 | 3.8801 | 3.8801 | 10 | 10 | 10
ProcessArea\013-01-N2-G\013-01-N2-G_SM | SM_EOBX | 14.5D | 7.1 | 013-01-N2-G N2 | 85.8 | 119 | 0 | 0.02068 | 0.1379 | 0.2068 | 27.3231 | 13.3669 | 12.5243 | 34.6461 | 6.7337 | 5.0487 | 0.064408 | 0.064408 | 0.064408 | 0.064408 | 0.064408 | 0.064408 | 1.6182 | 1.6182 | 1.6182 | 10 | 10 | 10 | 3.5758 | 3.5758 | 3.5758 | 10 | 10 | 10
ProcessArea\013-01-N2-G\013-01-N2-G_SM | SM_EXBO | 2.9F | 7.1 | 013-01-N2-G N2 | 85.8 | 119 | 0 | 0.02068 | 0.1379 | 0.2068 | 30.9773 | 14.0771 | 13.0568 | 41.9547 | 8.1542 | 6.1137 | 0.11437 | 0.11437 | 0.11437 | 0.11437 | 0.11437 | 0.11437 | 1.7464 | 1.7464 | 1.7464 | 10 | 10 | 10 | 4.2639 | 4.2639 | 4.2639 | 10 | 10 | 10
ProcessArea\013-01-N2-G\013-01-N2-G_SM | SM_EXBO | 7.7D | 7.1 | 013-01-N2-G N2 | 85.8 | 119 | 0 | 0.02068 | 0.1379 | 0.2068 | 28.8925 | 13.6719 | 12.753 | 37.7851 | 7.3438 | 5.5061 | 0.083547 | 0.083547 | 0.083547 | 0.083547 | 0.083547 | 0.083547 | 1.7464 | 1.7464 | 1.7464 | 10 | 10 | 10 | 3.8801 | 3.8801 | 3.8801 | 10 | 10 | 10
ProcessArea\013-01-N2-G\013-01-N2-G_SM | SM_EXBO | 14.5D | 7.1 | 013-01-N2-G N2 | 85.8 | 119 | 0 | 0.02068 | 0.1379 | 0.2068 | 27.3231 | 13.3669 | 12.5243 | 34.6461 | 6.7337 | 5.0487 | 0.064408 | 0.064408 | 0.064408 | 0.064408 | 0.064408 | 0.064408 | 1.7463 | 1.7463 | 1.7463 | 10 | 10 | 10 | 3.5758 | 3.5758 | 3.5758 | 10 | 10 | 10
ProcessArea\013-01-N2-G\013-01-N2-G_SM | SM_EXBX | 2.9F | 7.1 | 013-01-N2-G N2 | 85.8 | 119 | 0 | 0.02068 | 0.1379 | 0.2068 | 30.9725 | 14.0761 | 13.0561 | 41.945 | 8.1523 | 6.1123 | 0.11429 | 0.11429 | 0.11429 | 0.11429 | 0.11429 | 0.11429 | 1.8713 | 1.8713 | 1.8713 | 10 | 10 | 10 | 4.2609 | 4.2609 | 4.2609 | 10 | 10 | 10
ProcessArea\013-01-N2-G\013-01-N2-G_SM | SM_EXBX | 7.7D | 7.1 | 013-01-N2-G N2 | 85.8 | 119 | 0 | 0.02068 | 0.1379 | 0.2068 | 28.8925 | 13.6719 | 12.753 | 37.7851 | 7.3438 | 5.5061 | 0.083547 | 0.083547 | 0.083547 | 0.083547 | 0.083547 | 0.083547 | 1.8713 | 1.8713 | 1.8713 | 10 | 10 | 10 | 3.8801 | 3.8801 | 3.8801 | 10 | 10 | 10
ProcessArea\013-01-N2-G\013-01-N2-G_SM | SM_EXBX | 14.5D | 7.1 | 013-01-N2-G N2 | 85.8 | 119 | 0 | 0.02068 | 0.1379 | 0.2068 | 27.3231 | 13.3669 | 12.5243 | 34.6461 | 6.7337 | 5.0487 | 0.064408 | 0.064408 | 0.064408 | 0.064408 | 0.064408 | 0.064408 | 1.8713 | 1.8713 | 1.8713 | 10 | 10 | 10 | 3.5758 | 3.5758 | 3.5758 | 10 | 10 | 10
ProcessArea\013-01-N2-G\013-01-N2-G_ME | ME_EOBO | 2.9F | 36.1 | 013-01-N2-G N2 | 85.8 | 119 | 0 | 0.02068 | 0.1379 | 0.2068 | 162.431 | 79.9082 | 74.9264 | 204.863 | 39.8165 | 29.8529 | 13.3156 | 13.3156 | 13.3156 | 13.3156 | 13.3156 | 13.3156 | 9.1827 | 9.1827 | 9.1827 | 60 | 60 | 60 | 20.2291 | 20.2291 | 20.2291 | 60 | 60 | 60
ProcessArea\013-01-N2-G\013-01-N2-G_ME | ME_EOBO | 7.7D | 36.1 | 013-01-N2-G N2 | 85.8 | 119 | 0 | 0.02068 | 0.1379 | 0.2068 | 140.789 | 67.6455 | 63.2299 | 181.579 | 35.291 | 26.4599 | 9.2718 | 9.2718 | 9.2718 | 9.2718 | 9.2718 | 9.2718 | 3.6758 | 3.6758 | 3.6758 | 50 | 50 | 50 | 17.5761 | 17.5761 | 17.5761 | 50 | 50 | 50
ProcessArea\013-01-N2-G\013-01-N2-G_ME | ME_EOBO | 14.5D | 36.1 | 013-01-N2-G N2 | 85.8 | 119 | 0 | 0.02068 | 0.1379 | 0.2068 | 121.469 | 55.8341 | 51.8718 | 162.939 | 31.6683 | 23.7437 | 6.6996 | 6.6996 | 6.6996 | 6.6996 | 6.6996 | 6.6996 | 1.9712 | 1.9712 | 1.9712 | 40 | 40 | 40 | 15.4358 | 15.4358 | 15.4358 | 40 | 40 | 40
ProcessArea\013-01-N2-G\013-01-N2-G_ME | ME_EOBX | 2.9F | 36.1 | 013-01-N2-G N2 | 85.8 | 119 | 0 | 0.02068 | 0.1379 | 0.2068 | 162.424 | 79.9069 | 74.9254 | 204.849 | 39.8138 | 29.8508 | 13.3129 | 13.3129 | 13.3129 | 13.3129 | 13.3129 | 13.3129 | 9.1801 | 9.1801 | 9.1801 | 60 | 60 | 60 | 20.2225 | 20.2225 | 20.2225 | 60 | 60 | 60
ProcessArea\013-01-N2-G\013-01-N2-G_ME | ME_EOBX | 7.7D | 36.1 | 013-01-N2-G N2 | 85.8 | 119 | 0 | 0.02068 | 0.1379 | 0.2068 | 140.794 | 67.6464 | 63.2306 | 181.588 | 35.2928 | 26.4612 | 9.2732 | 9.2732 | 9.2732 | 9.2732 | 9.2732 | 9.2732 | 3.6234 | 3.6234 | 3.6234 | 50 | 50 | 50 | 17.5803 | 17.5803 | 17.5803 | 50 | 50 | 50
ProcessArea\013-01-N2-G\013-01-N2-G_ME | ME_EOBX | 14.5D | 36.1 | 013-01-N2-G N2 | 85.8 | 119 | 0 | 0.02068 | 0.1379 | 0.2068 | 121.47 | 55.8342 | 51.8719 | 162.939 | 31.6684 | 23.7437 | 6.6996 | 6.6996 | 6.6996 | 6.6996 | 6.6996 | 6.6996 | 1.9808 | 1.9808 | 1.9808 | 40 | 40 | 40 | 15.436 | 15.436 | 15.436 | 40 | 40 | 40
ProcessArea\013-01-N2-G\013-01-N2-G_ME | ME_EXBO | 2.9F | 36.1 | 013-01-N2-G N2 | 85.8 | 119 | 0 | 0.02068 | 0.1379 | 0.2068 | 162.419 | 79.9059 | 74.9247 | 204.839 | 39.8118 | 29.8494 | 13.311 | 13.311 | 13.311 | 13.311 | 13.311 | 13.311 | 9.5472 | 9.5472 | 9.5472 | 60 | 60 | 60 | 20.2413 | 20.2413 | 20.2413 | 60 | 60 | 60
ProcessArea\013-01-N2-G\013-01-N2-G_ME | ME_EXBO | 7.7D | 36.1 | 013-01-N2-G N2 | 85.8 | 119 | 0 | 0.02068 | 0.1379 | 0.2068 | 140.801 | 67.6477 | 63.2316 | 181.602 | 35.2955 | 26.4632 | 9.2753 | 9.2753 | 9.2753 | 9.2753 | 9.2753 | 9.2753 | 3.8325 | 3.8325 | 3.8325 | 50 | 50 | 50 | 17.5789 | 17.5789 | 17.5789 | 50 | 50 | 50
ProcessArea\013-01-N2-G\013-01-N2-G_ME | ME_EXBO | 14.5D | 36.1 | 013-01-N2-G N2 | 85.8 | 119 | 0 | 0.02068 | 0.1379 | 0.2068 | 121.443 | 55.8291 | 51.868 | 162.887 | 31.6581 | 23.7361 | 6.6931 | 6.6931 | 6.6931 | 6.6931 | 6.6931 | 6.6931 | 2.058 | 2.058 | 2.058 | 40 | 40 | 40 | 15.416 | 15.416 | 15.416 | 40 | 40 | 40
ProcessArea\013-01-N2-G\013-01-N2-G_ME | ME_EXBX | 2.9F | 36.1 | 013-01-N2-G N2 | 85.8 | 119 | 0 | 0.02068 | 0.1379 | 0.2068 | 162.416 | 79.9053 | 74.9243 | 204.833 | 39.8107 | 29.8485 | 13.3098 | 13.3098 | 13.3098 | 13.3098 | 13.3098 | 13.3098 | 9.6864 | 9.6864 | 9.6864 | 60 | 60 | 60 | 20.2445 | 20.2445 | 20.2445 | 60 | 60 | 60
ProcessArea\013-01-N2-G\013-01-N2-G_ME | ME_EXBX | 7.7D | 36.1 | 013-01-N2-G N2 | 85.8 | 119 | 0 | 0.02068 | 0.1379 | 0.2068 | 140.81 | 67.6496 | 63.233 | 181.62 | 35.2991 | 26.4659 | 9.2782 | 9.2782 | 9.2782 | 9.2782 | 9.2782 | 9.2782 | 3.9208 | 3.9208 | 3.9208 | 50 | 50 | 50 | 17.584 | 17.584 | 17.584 | 50 | 50 | 50
ProcessArea\013-01-N2-G\013-01-N2-G_ME | ME_EXBX | 14.5D | 36.1 | 013-01-N2-G N2 | 85.8 | 119 | 0 | 0.02068 | 0.1379 | 0.2068 | 121.459 | 55.832 | 51.8703 | 162.917 | 31.6641 | 23.7405 | 6.6969 | 6.6969 | 6.6969 | 6.6969 | 6.6969 | 6.6969 | 1.9923 | 1.9923 | 1.9923 | 40 | 40 | 40 | 15.4258 | 15.4258 | 15.4258 | 40 | 40 | 40
ProcessArea\013-01-N2-G\013-01-N2-G_LM | LM_EOBO | 2.9F | 46.43 | 013-01-N2-G N2 | 85.8 | 119 | 0 | 0.02068 | 0.1379 | 0.2068 | 211.155 | 105.491 | 99.1121 | 262.31 | 50.9817 | 38.2241 | 27.9522 | 27.9522 | 27.9522 | 27.9522 | 27.9522 | 27.9522 | 12.8971 | 12.8971 | 12.8971 | 80 | 80 | 80 | 25.8078 | 25.8078 | 25.8078 | 80 | 80 | 80
ProcessArea\013-01-N2-G\013-01-N2-G_LM | LM_EOBO | 7.7D | 46.43 | 013-01-N2-G N2 | 85.8 | 119 | 0 | 0.02068 | 0.1379 | 0.2068 | 175.678 | 82.4828 | 76.8567 | 231.356 | 44.9655 | 33.7134 | 19.1784 | 19.1784 | 19.1784 | 19.1784 | 19.1784 | 19.1784 | 4.0027 | 4.0027 | 4.0027 | 60 | 60 | 60 | 22.1186 | 22.1186 | 22.1186 | 60 | 60 | 60
ProcessArea\013-01-N2-G\013-01-N2-G_LM | LM_EOBO | 14.5D | 46.43 | 013-01-N2-G N2 | 85.8 | 119 | 0 | 0.02068 | 0.1379 | 0.2068 | 153.172 | 70.0521 | 65.0343 | 206.343 | 40.1042 | 30.0686 | 13.6064 | 13.6064 | 13.6064 | 13.6064 | 13.6064 | 13.6064 | 2.2151 | 2.2151 | 2.2151 | 50 | 50 | 50 | 19.1089 | 19.1089 | 19.1089 | 50 | 50 | 50
ProcessArea\013-01-N2-G\013-01-N2-G_LM | LM_EOBX | 2.9F | 46.43 | 013-01-N2-G N2 | 85.8 | 119 | 0 | 0.02068 | 0.1379 | 0.2068 | 211.154 | 105.491 | 99.112 | 262.309 | 50.9815 | 38.224 | 27.9519 | 27.9519 | 27.9519 | 27.9519 | 27.9519 | 27.9519 | 12.8441 | 12.8441 | 12.8441 | 80 | 80 | 80 | 25.8074 | 25.8074 | 25.8074 | 80 | 80 | 80
ProcessArea\013-01-N2-G\013-01-N2-G_LM | LM_EOBX | 7.7D | 46.43 | 013-01-N2-G N2 | 85.8 | 119 | 0 | 0.02068 | 0.1379 | 0.2068 | 175.686 | 82.4844 | 76.8579 | 231.372 | 44.9688 | 33.7159 | 19.1825 | 19.1825 | 19.1825 | 19.1825 | 19.1825 | 19.1825 | 4.0033 | 4.0033 | 4.0033 | 60 | 60 | 60 | 22.1207 | 22.1207 | 22.1207 | 60 | 60 | 60
ProcessArea\013-01-N2-G\013-01-N2-G_LM | LM_EOBX | 14.5D | 46.43 | 013-01-N2-G N2 | 85.8 | 119 | 0 | 0.02068 | 0.1379 | 0.2068 | 153.176 | 70.053 | 65.035 | 206.352 | 40.106 | 30.0699 | 13.6082 | 13.6082 | 13.6082 | 13.6082 | 13.6082 | 13.6082 | 2.2203 | 2.2203 | 2.2203 | 50 | 50 | 50 | 19.1112 | 19.1112 | 19.1112 | 50 | 50 | 50
ProcessArea\013-01-N2-G\013-01-N2-G_LM | LM_EXBO | 2.9F | 46.43 | 013-01-N2-G N2 | 85.8 | 119 | 0 | 0.02068 | 0.1379 | 0.2068 | 211.076 | 105.476 | 99.1006 | 262.153 | 50.9511 | 38.2012 | 27.902 | 27.902 | 27.902 | 27.902 | 27.902 | 27.902 | 14.3082 | 14.3082 | 14.3082 | 80 | 80 | 80 | 25.7842 | 25.7842 | 25.7842 | 80 | 80 | 80
ProcessArea\013-01-N2-G\013-01-N2-G_LM | LM_EXBO | 7.7D | 46.43 | 013-01-N2-G N2 | 85.8 | 119 | 0 | 0.02068 | 0.1379 | 0.2068 | 175.418 | 82.4323 | 76.8189 | 230.837 | 44.8647 | 33.6378 | 19.0496 | 19.0496 | 19.0496 | 19.0496 | 19.0496 | 19.0496 | 3.5709 | 3.5709 | 3.5709 | 60 | 60 | 60 | 22.031 | 22.031 | 22.031 | 60 | 60 | 60
ProcessArea\013-01-N2-G\013-01-N2-G_LM | LM_EXBO | 14.5D | 46.43 | 013-01-N2-G N2 | 85.8 | 119 | 0 | 0.02068 | 0.1379 | 0.2068 | 153.272 | 70.0716 | 65.0489 | 206.544 | 40.1432 | 30.0978 | 13.6461 | 13.6461 | 13.6461 | 13.6461 | 13.6461 | 13.6461 | 2.8366 | 2.8366 | 2.8366 | 50 | 50 | 50 | 19.1622 | 19.1622 | 19.1622 | 50 | 50 | 50
ProcessArea\013-01-N2-G\013-01-N2-G_LM | LM_EXBX | 2.9F | 46.43 | 013-01-N2-G N2 | 85.8 | 119 | 0 | 0.02068 | 0.1379 | 0.2068 | 211.1 | 105.48 | 99.1041 | 262.201 | 50.9605 | 38.2083 | 27.9174 | 27.9174 | 27.9174 | 27.9174 | 27.9174 | 27.9174 | 14.2475 | 14.2475 | 14.2475 | 80 | 80 | 80 | 25.784 | 25.784 | 25.784 | 80 | 80 | 80
ProcessArea\013-01-N2-G\013-01-N2-G_LM | LM_EXBX | 7.7D | 46.43 | 013-01-N2-G N2 | 85.8 | 119 | 0 | 0.02068 | 0.1379 | 0.2068 | 175.397 | 82.4283 | 76.8158 | 230.795 | 44.8565 | 33.6317 | 19.0392 | 19.0392 | 19.0392 | 19.0392 | 19.0392 | 19.0392 | 3.6004 | 3.6004 | 3.6004 | 60 | 60 | 60 | 22.0214 | 22.0214 | 22.0214 | 60 | 60 | 60
ProcessArea\013-01-N2-G\013-01-N2-G_LM | LM_EXBX | 14.5D | 46.43 | 013-01-N2-G N2 | 85.8 | 119 | 0 | 0.02068 | 0.1379 | 0.2068 | 153.27 | 70.0711 | 65.0486 | 206.539 | 40.1423 | 30.0972 | 13.6452 | 13.6452 | 13.6452 | 13.6452 | 13.6452 | 13.6452 | 2.8714 | 2.8714 | 2.8714 | 50 | 50 | 50 | 19.1598 | 19.1598 | 19.1598 | 50 | 50 | 50
ProcessArea\013-01-C1-G\013-01-C1-G_SM | SM_EOBO | 2.9F | 7.1 | 013-01-C1-G C1 | 92.3 | 119 | 0 | 0.02068 | 0.1379 | 0.2068 | 30.6846 | 14.0202 | 13.0142 | 41.3691 | 8.0404 | 6.0284 | 0.10931 | 0.10931 | 0.10931 | 0.10931 | 0.10931 | 0.10931 | 1.2512 | 1.2512 | 1.2512 | 10 | 10 | 10 | 4.1846 | 4.1846 | 4.1846 | 10 | 10 | 10
ProcessArea\013-01-C1-G\013-01-C1-G_SM | SM_EOBO | 7.7D | 7.1 | 013-01-C1-G C1 | 92.3 | 119 | 0 | 0.02068 | 0.1379 | 0.2068 | 28.625 | 13.6199 | 12.7141 | 37.25 | 7.2398 | 5.4281 | 0.079804 | 0.079804 | 0.079804 | 0.079804 | 0.079804 | 0.079804 | 1.2512 | 1.2512 | 1.2512 | 10 | 10 | 10 | 3.8131 | 3.8131 | 3.8131 | 10 | 10 | 10
ProcessArea\013-01-C1-G\013-01-C1-G_SM | SM_EOBO | 14.5D | 7.1 | 013-01-C1-G C1 | 92.3 | 119 | 0 | 0.02068 | 0.1379 | 0.2068 | 27.0734 | 13.3183 | 12.488 | 34.1467 | 6.6367 | 4.9759 | 0.061474 | 0.061474 | 0.061474 | 0.061474 | 0.061474 | 0.061474 | 1.2511 | 1.2511 | 1.2511 | 10 | 10 | 10 | 3.5194 | 3.5194 | 3.5194 | 10 | 10 | 10
ProcessArea\013-01-C1-G\013-01-C1-G_SM | SM_EOBX | 2.9F | 7.1 | 013-01-C1-G C1 | 92.3 | 119 | 0 | 0.02068 | 0.1379 | 0.2068 | 30.7014 | 14.0235 | 13.0166 | 41.4027 | 8.0469 | 6.0333 | 0.10958 | 0.10958 | 0.10958 | 0.10958 | 0.10958 | 0.10958 | 1.6158 | 1.6158 | 1.6158 | 10 | 10 | 10 | 4.2021 | 4.2021 | 4.2021 | 10 | 10 | 10
ProcessArea\013-01-C1-G\013-01-C1-G_SM | SM_EOBX | 7.7D | 7.1 | 013-01-C1-G C1 | 92.3 | 119 | 0 | 0.02068 | 0.1379 | 0.2068 | 28.6264 | 13.6202 | 12.7143 | 37.2529 | 7.2404 | 5.4285 | 0.079823 | 0.079823 | 0.079823 | 0.079823 | 0.079823 | 0.079823 | 1.6158 | 1.6158 | 1.6158 | 10 | 10 | 10 | 3.8141 | 3.8141 | 3.8141 | 10 | 10 | 10
ProcessArea\013-01-C1-G\013-01-C1-G_SM | SM_EOBX | 14.5D | 7.1 | 013-01-C1-G C1 | 92.3 | 119 | 0 | 0.02068 | 0.1379 | 0.2068 | 27.0734 | 13.3183 | 12.488 | 34.1467 | 6.6367 | 4.9759 | 0.061474 | 0.061474 | 0.061474 | 0.061474 | 0.061474 | 0.061474 | 1.6158 | 1.6158 | 1.6158 | 10 | 10 | 10 | 3.5194 | 3.5194 | 3.5194 | 10 | 10 | 10
ProcessArea\013-01-C1-G\013-01-C1-G_SM | SM_EXBO | 2.9F | 7.1 | 013-01-C1-G C1 | 92.3 | 119 | 0 | 0.02068 | 0.1379 | 0.2068 | 30.6882 | 14.0209 | 13.0147 | 41.3764 | 8.0418 | 6.0294 | 0.10937 | 0.10937 | 0.10937 | 0.10937 | 0.10937 | 0.10937 | 1.7501 | 1.7501 | 1.7501 | 10 | 10 | 10 | 4.1992 | 4.1992 | 4.1992 | 10 | 10 | 10
ProcessArea\013-01-C1-G\013-01-C1-G_SM | SM_EXBO | 7.7D | 7.1 | 013-01-C1-G C1 | 92.3 | 119 | 0 | 0.02068 | 0.1379 | 0.2068 | 28.6264 | 13.6202 | 12.7143 | 37.2529 | 7.2404 | 5.4285 | 0.079823 | 0.079823 | 0.079823 | 0.079823 | 0.079823 | 0.079823 | 1.7501 | 1.7501 | 1.7501 | 10 | 10 | 10 | 3.8141 | 3.8141 | 3.8141 | 10 | 10 | 10
ProcessArea\013-01-C1-G\013-01-C1-G_SM | SM_EXBO | 14.5D | 7.1 | 013-01-C1-G C1 | 92.3 | 119 | 0 | 0.02068 | 0.1379 | 0.2068 | 27.0734 | 13.3183 | 12.488 | 34.1467 | 6.6367 | 4.9759 | 0.061474 | 0.061474 | 0.061474 | 0.061474 | 0.061474 | 0.061474 | 1.7501 | 1.7501 | 1.7501 | 10 | 10 | 10 | 3.5194 | 3.5194 | 3.5194 | 10 | 10 | 10
ProcessArea\013-01-C1-G\013-01-C1-G_SM | SM_EXBX | 2.9F | 7.1 | 013-01-C1-G C1 | 92.3 | 119 | 0 | 0.02068 | 0.1379 | 0.2068 | 30.6743 | 14.0182 | 13.0127 | 41.3485 | 8.0364 | 6.0254 | 0.10915 | 0.10915 | 0.10915 | 0.10915 | 0.10915 | 0.10915 | 1.8727 | 1.8727 | 1.8727 | 10 | 10 | 10 | 4.1942 | 4.1942 | 4.1942 | 10 | 10 | 10
ProcessArea\013-01-C1-G\013-01-C1-G_SM | SM_EXBX | 7.7D | 7.1 | 013-01-C1-G C1 | 92.3 | 119 | 0 | 0.02068 | 0.1379 | 0.2068 | 28.6264 | 13.6202 | 12.7143 | 37.2529 | 7.2404 | 5.4285 | 0.079823 | 0.079823 | 0.079823 | 0.079823 | 0.079823 | 0.079823 | 1.8727 | 1.8727 | 1.8727 | 10 | 10 | 10 | 3.8141 | 3.8141 | 3.8141 | 10 | 10 | 10
ProcessArea\013-01-C1-G\013-01-C1-G_SM | SM_EXBX | 14.5D | 7.1 | 013-01-C1-G C1 | 92.3 | 119 | 0 | 0.02068 | 0.1379 | 0.2068 | 27.0734 | 13.3183 | 12.488 | 34.1467 | 6.6367 | 4.9759 | 0.061474 | 0.061474 | 0.061474 | 0.061474 | 0.061474 | 0.061474 | 1.8727 | 1.8727 | 1.8727 | 10 | 10 | 10 | 3.5194 | 3.5194 | 3.5194 | 10 | 10 | 10
ProcessArea\013-01-C1-G\013-01-C1-G_ME | ME_EOBO | 2.9F | 36.1 | 013-01-C1-G C1 | 92.3 | 119 | 0 | 0.02068 | 0.1379 | 0.2068 | 160.818 | 79.5947 | 74.6913 | 201.636 | 39.1893 | 29.3827 | 12.6576 | 12.6576 | 12.6576 | 12.6576 | 12.6576 | 12.6576 | 10.103 | 10.103 | 10.103 | 60 | 60 | 60 | 19.8732 | 19.8732 | 19.8732 | 60 | 60 | 60
ProcessArea\013-01-C1-G\013-01-C1-G_ME | ME_EOBO | 7.7D | 36.1 | 013-01-C1-G C1 | 92.3 | 119 | 0 | 0.02068 | 0.1379 | 0.2068 | 139.412 | 67.3778 | 63.0292 | 178.824 | 34.7556 | 26.0584 | 8.8292 | 8.8292 | 8.8292 | 8.8292 | 8.8292 | 8.8292 | 4.0015 | 4.0015 | 4.0015 | 50 | 50 | 50 | 17.2508 | 17.2508 | 17.2508 | 50 | 50 | 50
ProcessArea\013-01-C1-G\013-01-C1-G_ME | ME_EOBO | 14.5D | 36.1 | 013-01-C1-G C1 | 92.3 | 119 | 0 | 0.02068 | 0.1379 | 0.2068 | 120.399 | 55.6261 | 51.7158 | 160.798 | 31.2522 | 23.4317 | 6.4193 | 6.4193 | 6.4193 | 6.4193 | 6.4193 | 6.4193 | 2.0291 | 2.0291 | 2.0291 | 40 | 40 | 40 | 15.2104 | 15.2104 | 15.2104 | 40 | 40 | 40
ProcessArea\013-01-C1-G\013-01-C1-G_ME | ME_EOBX | 2.9F | 36.1 | 013-01-C1-G C1 | 92.3 | 119 | 0 | 0.02068 | 0.1379 | 0.2068 | 160.813 | 79.5937 | 74.6906 | 201.626 | 39.1873 | 29.3812 | 12.6556 | 12.6556 | 12.6556 | 12.6556 | 12.6556 | 12.6556 | 10.1289 | 10.1289 | 10.1289 | 60 | 60 | 60 | 19.871 | 19.871 | 19.871 | 60 | 60 | 60
ProcessArea\013-01-C1-G\013-01-C1-G_ME | ME_EOBX | 7.7D | 36.1 | 013-01-C1-G C1 | 92.3 | 119 | 0 | 0.02068 | 0.1379 | 0.2068 | 139.415 | 67.3784 | 63.0296 | 178.83 | 34.7567 | 26.0593 | 8.83 | 8.83 | 8.83 | 8.83 | 8.83 | 8.83 | 3.97 | 3.97 | 3.97 | 50 | 50 | 50 | 17.2533 | 17.2533 | 17.2533 | 50 | 50 | 50
ProcessArea\013-01-C1-G\013-01-C1-G_ME | ME_EOBX | 14.5D | 36.1 | 013-01-C1-G C1 | 92.3 | 119 | 0 | 0.02068 | 0.1379 | 0.2068 | 120.402 | 55.6267 | 51.7163 | 160.805 | 31.2535 | 23.4327 | 6.4201 | 6.4201 | 6.4201 | 6.4201 | 6.4201 | 6.4201 | 2.0407 | 2.0407 | 2.0407 | 40 | 40 | 40 | 15.2116 | 15.2116 | 15.2116 | 40 | 40 | 40
ProcessArea\013-01-C1-G\013-01-C1-G_ME | ME_EXBO | 2.9F | 36.1 | 013-01-C1-G C1 | 92.3 | 119 | 0 | 0.02068 | 0.1379 | 0.2068 | 160.794 | 79.5899 | 74.6878 | 201.587 | 39.1798 | 29.3755 | 12.6483 | 12.6483 | 12.6483 | 12.6483 | 12.6483 | 12.6483 | 10.2156 | 10.2156 | 10.2156 | 60 | 60 | 60 | 19.8516 | 19.8516 | 19.8516 | 60 | 60 | 60
ProcessArea\013-01-C1-G\013-01-C1-G_ME | ME_EXBO | 7.7D | 36.1 | 013-01-C1-G C1 | 92.3 | 119 | 0 | 0.02068 | 0.1379 | 0.2068 | 139.418 | 67.379 | 63.0301 | 178.836 | 34.758 | 26.0602 | 8.831 | 8.831 | 8.831 | 8.831 | 8.831 | 8.831 | 3.9446 | 3.9446 | 3.9446 | 50 | 50 | 50 | 17.2527 | 17.2527 | 17.2527 | 50 | 50 | 50
ProcessArea\013-01-C1-G\013-01-C1-G_ME | ME_EXBO | 14.5D | 36.1 | 013-01-C1-G C1 | 92.3 | 119 | 0 | 0.02068 | 0.1379 | 0.2068 | 120.369 | 55.6202 | 51.7114 | 160.737 | 31.2404 | 23.4229 | 6.412 | 6.412 | 6.412 | 6.412 | 6.412 | 6.412 | 2.1866 | 2.1866 | 2.1866 | 40 | 40 | 40 | 15.199 | 15.199 | 15.199 | 40 | 40 | 40
ProcessArea\013-01-C1-G\013-01-C1-G_ME | ME_EXBX | 2.9F | 36.1 | 013-01-C1-G C1 | 92.3 | 119 | 0 | 0.02068 | 0.1379 | 0.2068 | 160.796 | 79.5905 | 74.6882 | 201.593 | 39.1809 | 29.3764 | 12.6494 | 12.6494 | 12.6494 | 12.6494 | 12.6494 | 12.6494 | 10.4014 | 10.4014 | 10.4014 | 60 | 60 | 60 | 19.8621 | 19.8621 | 19.8621 | 60 | 60 | 60
ProcessArea\013-01-C1-G\013-01-C1-G_ME | ME_EXBX | 7.7D | 36.1 | 013-01-C1-G C1 | 92.3 | 119 | 0 | 0.02068 | 0.1379 | 0.2068 | 139.425 | 67.3803 | 63.0311 | 178.85 | 34.7607 | 26.0622 | 8.8331 | 8.8331 | 8.8331 | 8.8331 | 8.8331 | 8.8331 | 4.0404 | 4.0404 | 4.0404 | 50 | 50 | 50 | 17.2567 | 17.2567 | 17.2567 | 50 | 50 | 50
ProcessArea\013-01-C1-G\013-01-C1-G_ME | ME_EXBX | 14.5D | 36.1 | 013-01-C1-G C1 | 92.3 | 119 | 0 | 0.02068 | 0.1379 | 0.2068 | 120.384 | 55.6232 | 51.7137 | 160.769 | 31.2465 | 23.4274 | 6.4158 | 6.4158 | 6.4158 | 6.4158 | 6.4158 | 6.4158 | 2.1304 | 2.1304 | 2.1304 | 40 | 40 | 40 | 15.2068 | 15.2068 | 15.2068 | 40 | 40 | 40
ProcessArea\013-01-C1-G\013-01-C1-G_LM | LM_EOBO | 2.9F | 57.48 | 013-01-C1-G C1 | 92.3 | 119 | 0 | 0.02068 | 0.1379 | 0.2068 | 259.587 | 131.017 | 123.255 | 319.174 | 62.0336 | 46.5104 | 50.2027 | 50.2027 | 50.2027 | 50.2027 | 50.2027 | 50.2027 | 17.7248 | 17.7248 | 17.7248 | 100 | 100 | 100 | 31.3888 | 31.3888 | 31.3888 | 100 | 100 | 100
ProcessArea\013-01-C1-G\013-01-C1-G_LM | LM_EOBO | 7.7D | 57.48 | 013-01-C1-G C1 | 92.3 | 119 | 0 | 0.02068 | 0.1379 | 0.2068 | 209.959 | 97.202 | 90.395 | 279.918 | 54.4039 | 40.79 | 33.8639 | 33.8639 | 33.8639 | 33.8639 | 33.8639 | 33.8639 | 4.2082 | 4.2082 | 4.2082 | 70 | 70 | 70 | 26.464 | 26.464 | 26.464 | 70 | 70 | 70
ProcessArea\013-01-C1-G\013-01-C1-G_LM | LM_EOBO | 14.5D | 57.48 | 013-01-C1-G C1 | 92.3 | 119 | 0 | 0.02068 | 0.1379 | 0.2068 | 184.477 | 84.1929 | 78.1389 | 248.954 | 48.3858 | 36.2778 | 23.8232 | 23.8232 | 23.8232 | 23.8232 | 23.8232 | 23.8232 | 2.4351 | 2.4351 | 2.4351 | 60 | 60 | 60 | 22.6966 | 22.6966 | 22.6966 | 60 | 60 | 60
ProcessArea\013-01-C1-G\013-01-C1-G_LM | LM_EOBX | 2.9F | 57.48 | 013-01-C1-G C1 | 92.3 | 119 | 0 | 0.02068 | 0.1379 | 0.2068 | 259.588 | 131.017 | 123.255 | 319.177 | 62.0341 | 46.5108 | 50.2041 | 50.2041 | 50.2041 | 50.2041 | 50.2041 | 50.2041 | 17.7326 | 17.7326 | 17.7326 | 100 | 100 | 100 | 31.3886 | 31.3886 | 31.3886 | 100 | 100 | 100
ProcessArea\013-01-C1-G\013-01-C1-G_LM | LM_EOBX | 7.7D | 57.48 | 013-01-C1-G C1 | 92.3 | 119 | 0 | 0.02068 | 0.1379 | 0.2068 | 209.96 | 97.2022 | 90.3952 | 279.92 | 54.4044 | 40.7904 | 33.8649 | 33.8649 | 33.8649 | 33.8649 | 33.8649 | 33.8649 | 4.2103 | 4.2103 | 4.2103 | 70 | 70 | 70 | 26.4643 | 26.4643 | 26.4643 | 70 | 70 | 70
ProcessArea\013-01-C1-G\013-01-C1-G_LM | LM_EOBX | 14.5D | 57.48 | 013-01-C1-G C1 | 92.3 | 119 | 0 | 0.02068 | 0.1379 | 0.2068 | 184.472 | 84.1919 | 78.1382 | 248.943 | 48.3838 | 36.2764 | 23.8203 | 23.8203 | 23.8203 | 23.8203 | 23.8203 | 23.8203 | 2.4372 | 2.4372 | 2.4372 | 60 | 60 | 60 | 22.6939 | 22.6939 | 22.6939 | 60 | 60 | 60
ProcessArea\013-01-C1-G\013-01-C1-G_LM | LM_EXBO | 2.9F | 57.48 | 013-01-C1-G C1 | 92.3 | 119 | 0 | 0.02068 | 0.1379 | 0.2068 | 259.556 | 131.011 | 123.251 | 319.112 | 62.0217 | 46.5015 | 50.1738 | 50.1738 | 50.1738 | 50.1738 | 50.1738 | 50.1738 | 17.5091 | 17.5091 | 17.5091 | 100 | 100 | 100 | 31.4249 | 31.4249 | 31.4249 | 100 | 100 | 100
ProcessArea\013-01-C1-G\013-01-C1-G_LM | LM_EXBO | 7.7D | 57.48 | 013-01-C1-G C1 | 92.3 | 119 | 0 | 0.02068 | 0.1379 | 0.2068 | 210.015 | 97.2128 | 90.4031 | 280.029 | 54.4256 | 40.8062 | 33.9044 | 33.9044 | 33.9044 | 33.9044 | 33.9044 | 33.9044 | 3.8142 | 3.8142 | 3.8142 | 70 | 70 | 70 | 26.4161 | 26.4161 | 26.4161 | 70 | 70 | 70
ProcessArea\013-01-C1-G\013-01-C1-G_LM | LM_EXBO | 14.5D | 57.48 | 013-01-C1-G C1 | 92.3 | 119 | 0 | 0.02068 | 0.1379 | 0.2068 | 184.612 | 84.2192 | 78.1587 | 249.224 | 48.4385 | 36.3173 | 23.9011 | 23.9011 | 23.9011 | 23.9011 | 23.9011 | 23.9011 | 2.9827 | 2.9827 | 2.9827 | 60 | 60 | 60 | 22.7245 | 22.7245 | 22.7245 | 60 | 60 | 60
ProcessArea\013-01-C1-G\013-01-C1-G_LM | LM_EXBX | 2.9F | 57.48 | 013-01-C1-G C1 | 92.3 | 119 | 0 | 0.02068 | 0.1379 | 0.2068 | 259.559 | 131.011 | 123.251 | 319.119 | 62.0229 | 46.5024 | 50.1768 | 50.1768 | 50.1768 | 50.1768 | 50.1768 | 50.1768 | 17.6239 | 17.6239 | 17.6239 | 100 | 100 | 100 | 31.4289 | 31.4289 | 31.4289 | 100 | 100 | 100
ProcessArea\013-01-C1-G\013-01-C1-G_LM | LM_EXBX | 7.7D | 57.48 | 013-01-C1-G C1 | 92.3 | 119 | 0 | 0.02068 | 0.1379 | 0.2068 | 210.002 | 97.2104 | 90.4013 | 280.004 | 54.4207 | 40.8026 | 33.8953 | 33.8953 | 33.8953 | 33.8953 | 33.8953 | 33.8953 | 3.6987 | 3.6987 | 3.6987 | 70 | 70 | 70 | 26.4124 | 26.4124 | 26.4124 | 70 | 70 | 70
ProcessArea\013-01-C1-G\013-01-C1-G_LM | LM_EXBX | 14.5D | 57.48 | 013-01-C1-G C1 | 92.3 | 119 | 0 | 0.02068 | 0.1379 | 0.2068 | 184.616 | 84.2199 | 78.1591 | 249.231 | 48.4397 | 36.3183 | 23.903 | 23.903 | 23.903 | 23.903 | 23.903 | 23.903 | 3.0069 | 3.0069 | 3.0069 | 60 | 60 | 60 | 22.727 | 22.727 | 22.727 | 60 | 60 | 60
ProcessArea\013-01-C2-G\013-01-C2-G_SM | SM_EOBO | 2.9F | 7.1 | 013-01-C2-G C2 | 87.2 | 119 | 0 | 0.02068 | 0.1379 | 0.2068 | 30.9349 | 14.0688 | 13.0507 | 41.8699 | 8.1377 | 6.1013 | 0.11342 | 0.11342 | 0.11342 | 0.11342 | 0.11342 | 0.11342 | 1.2554 | 1.2554 | 1.2554 | 10 | 10 | 10 | 4.2434 | 4.2434 | 4.2434 | 10 | 10 | 10
ProcessArea\013-01-C2-G\013-01-C2-G_SM | SM_EOBO | 7.7D | 7.1 | 013-01-C2-G C2 | 87.2 | 119 | 0 | 0.02068 | 0.1379 | 0.2068 | 28.8328 | 13.6603 | 12.7443 | 37.6657 | 7.3206 | 5.4887 | 0.08257 | 0.08257 | 0.08257 | 0.08257 | 0.08257 | 0.08257 | 1.2554 | 1.2554 | 1.2554 | 10 | 10 | 10 | 3.8608 | 3.8608 | 3.8608 | 10 | 10 | 10
ProcessArea\013-01-C2-G\013-01-C2-G_SM | SM_EOBO | 14.5D | 7.1 | 013-01-C2-G C2 | 87.2 | 119 | 0 | 0.02068 | 0.1379 | 0.2068 | 27.2661 | 13.3558 | 12.516 | 34.5323 | 6.7116 | 5.0321 | 0.063629 | 0.063629 | 0.063629 | 0.063629 | 0.063629 | 0.063629 | 1.2553 | 1.2553 | 1.2553 | 10 | 10 | 10 | 3.5592 | 3.5592 | 3.5592 | 10 | 10 | 10
ProcessArea\013-01-C2-G\013-01-C2-G_SM | SM_EOBX | 2.9F | 7.1 | 013-01-C2-G C2 | 87.2 | 119 | 0 | 0.02068 | 0.1379 | 0.2068 | 30.9398 | 14.0698 | 13.0514 | 41.8796 | 8.1396 | 6.1028 | 0.1135 | 0.1135 | 0.1135 | 0.1135 | 0.1135 | 0.1135 | 1.6188 | 1.6188 | 1.6188 | 10 | 10 | 10 | 4.2565 | 4.2565 | 4.2565 | 10 | 10 | 10
ProcessArea\013-01-C2-G\013-01-C2-G_SM | SM_EOBX | 7.7D | 7.1 | 013-01-C2-G C2 | 87.2 | 119 | 0 | 0.02068 | 0.1379 | 0.2068 | 28.8345 | 13.6606 | 12.7446 | 37.6689 | 7.3212 | 5.4892 | 0.082591 | 0.082591 | 0.082591 | 0.082591 | 0.082591 | 0.082591 | 1.6189 | 1.6189 | 1.6189 | 10 | 10 | 10 | 3.862 | 3.862 | 3.862 | 10 | 10 | 10
ProcessArea\013-01-C2-G\013-01-C2-G_SM | SM_EOBX | 14.5D | 7.1 | 013-01-C2-G C2 | 87.2 | 119 | 0 | 0.02068 | 0.1379 | 0.2068 | 27.2661 | 13.3558 | 12.516 | 34.5323 | 6.7116 | 5.0321 | 0.063629 | 0.063629 | 0.063629 | 0.063629 | 0.063629 | 0.063629 | 1.6188 | 1.6188 | 1.6188 | 10 | 10 | 10 | 3.5592 | 3.5592 | 3.5592 | 10 | 10 | 10
ProcessArea\013-01-C2-G\013-01-C2-G_SM | SM_EXBO | 2.9F | 7.1 | 013-01-C2-G C2 | 87.2 | 119 | 0 | 0.02068 | 0.1379 | 0.2068 | 30.9225 | 14.0664 | 13.0489 | 41.845 | 8.1329 | 6.0977 | 0.11322 | 0.11322 | 0.11322 | 0.11322 | 0.11322 | 0.11322 | 1.7475 | 1.7475 | 1.7475 | 10 | 10 | 10 | 4.2502 | 4.2502 | 4.2502 | 10 | 10 | 10
ProcessArea\013-01-C2-G\013-01-C2-G_SM | SM_EXBO | 7.7D | 7.1 | 013-01-C2-G C2 | 87.2 | 119 | 0 | 0.02068 | 0.1379 | 0.2068 | 28.8345 | 13.6606 | 12.7446 | 37.6689 | 7.3212 | 5.4892 | 0.082591 | 0.082591 | 0.082591 | 0.082591 | 0.082591 | 0.082591 | 1.7475 | 1.7475 | 1.7475 | 10 | 10 | 10 | 3.862 | 3.862 | 3.862 | 10 | 10 | 10
ProcessArea\013-01-C2-G\013-01-C2-G_SM | SM_EXBO | 14.5D | 7.1 | 013-01-C2-G C2 | 87.2 | 119 | 0 | 0.02068 | 0.1379 | 0.2068 | 27.2661 | 13.3558 | 12.516 | 34.5323 | 6.7116 | 5.0321 | 0.063629 | 0.063629 | 0.063629 | 0.063629 | 0.063629 | 0.063629 | 1.7475 | 1.7475 | 1.7475 | 10 | 10 | 10 | 3.5592 | 3.5592 | 3.5592 | 10 | 10 | 10
ProcessArea\013-01-C2-G\013-01-C2-G_SM | SM_EXBX | 2.9F | 7.1 | 013-01-C2-G C2 | 87.2 | 119 | 0 | 0.02068 | 0.1379 | 0.2068 | 30.9083 | 14.0637 | 13.0468 | 41.8166 | 8.1273 | 6.0936 | 0.11299 | 0.11299 | 0.11299 | 0.11299 | 0.11299 | 0.11299 | 1.8718 | 1.8718 | 1.8718 | 10 | 10 | 10 | 4.2432 | 4.2432 | 4.2432 | 10 | 10 | 10
ProcessArea\013-01-C2-G\013-01-C2-G_SM | SM_EXBX | 7.7D | 7.1 | 013-01-C2-G C2 | 87.2 | 119 | 0 | 0.02068 | 0.1379 | 0.2068 | 28.8345 | 13.6606 | 12.7446 | 37.6689 | 7.3212 | 5.4892 | 0.082591 | 0.082591 | 0.082591 | 0.082591 | 0.082591 | 0.082591 | 1.8718 | 1.8718 | 1.8718 | 10 | 10 | 10 | 3.862 | 3.862 | 3.862 | 10 | 10 | 10
ProcessArea\013-01-C2-G\013-01-C2-G_SM | SM_EXBX | 14.5D | 7.1 | 013-01-C2-G C2 | 87.2 | 119 | 0 | 0.02068 | 0.1379 | 0.2068 | 27.2661 | 13.3558 | 12.516 | 34.5323 | 6.7116 | 5.0321 | 0.063629 | 0.063629 | 0.063629 | 0.063629 | 0.063629 | 0.063629 | 1.8718 | 1.8718 | 1.8718 | 10 | 10 | 10 | 3.5592 | 3.5592 | 3.5592 | 10 | 10 | 10
ProcessArea\013-01-C2-G\013-01-C2-G_ME | ME_EOBO | 2.9F | 36.1 | 013-01-C2-G C2 | 87.2 | 119 | 0 | 0.02068 | 0.1379 | 0.2068 | 162.124 | 79.8485 | 74.8816 | 204.248 | 39.6969 | 29.7632 | 13.166 | 13.166 | 13.166 | 13.166 | 13.166 | 13.166 | 9.3925 | 9.3925 | 9.3925 | 60 | 60 | 60 | 20.1541 | 20.1541 | 20.1541 | 60 | 60 | 60
ProcessArea\013-01-C2-G\013-01-C2-G_ME | ME_EOBO | 7.7D | 36.1 | 013-01-C2-G C2 | 87.2 | 119 | 0 | 0.02068 | 0.1379 | 0.2068 | 140.47 | 67.5835 | 63.1834 | 180.94 | 35.1669 | 26.3668 | 9.1535 | 9.1535 | 9.1535 | 9.1535 | 9.1535 | 9.1535 | 3.8148 | 3.8148 | 3.8148 | 50 | 50 | 50 | 17.4869 | 17.4869 | 17.4869 | 50 | 50 | 50
ProcessArea\013-01-C2-G\013-01-C2-G_ME | ME_EOBO | 14.5D | 36.1 | 013-01-C2-G C2 | 87.2 | 119 | 0 | 0.02068 | 0.1379 | 0.2068 | 121.233 | 55.7882 | 51.8374 | 162.466 | 31.5763 | 23.6747 | 6.6262 | 6.6262 | 6.6262 | 6.6262 | 6.6262 | 6.6262 | 1.9993 | 1.9993 | 1.9993 | 40 | 40 | 40 | 15.358 | 15.358 | 15.358 | 40 | 40 | 40
ProcessArea\013-01-C2-G\013-01-C2-G_ME | ME_EOBX | 2.9F | 36.1 | 013-01-C2-G C2 | 87.2 | 119 | 0 | 0.02068 | 0.1379 | 0.2068 | 162.12 | 79.8477 | 74.881 | 204.239 | 39.6953 | 29.762 | 13.1644 | 13.1644 | 13.1644 | 13.1644 | 13.1644 | 13.1644 | 9.3962 | 9.3962 | 9.3962 | 60 | 60 | 60 | 20.1488 | 20.1488 | 20.1488 | 60 | 60 | 60
ProcessArea\013-01-C2-G\013-01-C2-G_ME | ME_EOBX | 7.7D | 36.1 | 013-01-C2-G C2 | 87.2 | 119 | 0 | 0.02068 | 0.1379 | 0.2068 | 140.474 | 67.5842 | 63.184 | 180.948 | 35.1685 | 26.368 | 9.1547 | 9.1547 | 9.1547 | 9.1547 | 9.1547 | 9.1547 | 3.7708 | 3.7708 | 3.7708 | 50 | 50 | 50 | 17.4902 | 17.4902 | 17.4902 | 50 | 50 | 50
ProcessArea\013-01-C2-G\013-01-C2-G_ME | ME_EOBX | 14.5D | 36.1 | 013-01-C2-G C2 | 87.2 | 119 | 0 | 0.02068 | 0.1379 | 0.2068 | 121.236 | 55.7887 | 51.8378 | 162.472 | 31.5775 | 23.6756 | 6.627 | 6.627 | 6.627 | 6.627 | 6.627 | 6.627 | 2.0099 | 2.0099 | 2.0099 | 40 | 40 | 40 | 15.3581 | 15.3581 | 15.3581 | 40 | 40 | 40
ProcessArea\013-01-C2-G\013-01-C2-G_ME | ME_EXBO | 2.9F | 36.1 | 013-01-C2-G C2 | 87.2 | 119 | 0 | 0.02068 | 0.1379 | 0.2068 | 162.103 | 79.8445 | 74.8786 | 204.207 | 39.689 | 29.7573 | 13.1581 | 13.1581 | 13.1581 | 13.1581 | 13.1581 | 13.1581 | 9.6986 | 9.6986 | 9.6986 | 60 | 60 | 60 | 20.1618 | 20.1618 | 20.1618 | 60 | 60 | 60
ProcessArea\013-01-C2-G\013-01-C2-G_ME | ME_EXBO | 7.7D | 36.1 | 013-01-C2-G C2 | 87.2 | 119 | 0 | 0.02068 | 0.1379 | 0.2068 | 140.479 | 67.5851 | 63.1846 | 180.957 | 35.1702 | 26.3693 | 9.1561 | 9.1561 | 9.1561 | 9.1561 | 9.1561 | 9.1561 | 3.8788 | 3.8788 | 3.8788 | 50 | 50 | 50 | 17.4893 | 17.4893 | 17.4893 | 50 | 50 | 50
ProcessArea\013-01-C2-G\013-01-C2-G_ME | ME_EXBO | 14.5D | 36.1 | 013-01-C2-G C2 | 87.2 | 119 | 0 | 0.02068 | 0.1379 | 0.2068 | 121.19 | 55.7797 | 51.831 | 162.379 | 31.5595 | 23.6621 | 6.6156 | 6.6156 | 6.6156 | 6.6156 | 6.6156 | 6.6156 | 2.1198 | 2.1198 | 2.1198 | 40 | 40 | 40 | 15.3448 | 15.3448 | 15.3448 | 40 | 40 | 40
ProcessArea\013-01-C2-G\013-01-C2-G_ME | ME_EXBX | 2.9F | 36.1 | 013-01-C2-G C2 | 87.2 | 119 | 0 | 0.02068 | 0.1379 | 0.2068 | 162.103 | 79.8444 | 74.8785 | 204.205 | 39.6887 | 29.7571 | 13.1578 | 13.1578 | 13.1578 | 13.1578 | 13.1578 | 13.1578 | 9.847 | 9.847 | 9.847 | 60 | 60 | 60 | 20.1663 | 20.1663 | 20.1663 | 60 | 60 | 60
ProcessArea\013-01-C2-G\013-01-C2-G_ME | ME_EXBX | 7.7D | 36.1 | 013-01-C2-G C2 | 87.2 | 119 | 0 | 0.02068 | 0.1379 | 0.2068 | 140.488 | 67.5869 | 63.186 | 180.976 | 35.1739 | 26.372 | 9.1589 | 9.1589 | 9.1589 | 9.1589 | 9.1589 | 9.1589 | 3.9695 | 3.9695 | 3.9695 | 50 | 50 | 50 | 17.4944 | 17.4944 | 17.4944 | 50 | 50 | 50
ProcessArea\013-01-C2-G\013-01-C2-G_ME | ME_EXBX | 14.5D | 36.1 | 013-01-C2-G C2 | 87.2 | 119 | 0 | 0.02068 | 0.1379 | 0.2068 | 121.204 | 55.7825 | 51.8331 | 162.408 | 31.5651 | 23.6663 | 6.6192 | 6.6192 | 6.6192 | 6.6192 | 6.6192 | 6.6192 | 2.0595 | 2.0595 | 2.0595 | 40 | 40 | 40 | 15.354 | 15.354 | 15.354 | 40 | 40 | 40
ProcessArea\013-01-C2-G\013-01-C2-G_LM | LM_EOBO | 2.9F | 43.76 | 013-01-C2-G C2 | 87.2 | 119 | 0 | 0.02068 | 0.1379 | 0.2068 | 203.335 | 103.971 | 97.9726 | 246.671 | 47.9422 | 35.9452 | 23.1919 | 23.1919 | 23.1919 | 23.1919 | 23.1919 | 23.1919 | 21.5394 | 21.5394 | 21.5394 | 80 | 80 | 80 | 24.3359 | 24.3359 | 24.3359 | 80 | 80 | 80
ProcessArea\013-01-C2-G\013-01-C2-G_LM | LM_EOBO | 7.7D | 43.76 | 013-01-C2-G C2 | 87.2 | 119 | 0 | 0.02068 | 0.1379 | 0.2068 | 168.835 | 81.1529 | 75.8596 | 217.67 | 42.3057 | 31.7192 | 15.936 | 15.936 | 15.936 | 15.936 | 15.936 | 15.936 | 4.9757 | 4.9757 | 4.9757 | 60 | 60 | 60 | 20.8351 | 20.8351 | 20.8351 | 60 | 60 | 60
ProcessArea\013-01-C2-G\013-01-C2-G_LM | LM_EOBO | 14.5D | 43.76 | 013-01-C2-G C2 | 87.2 | 119 | 0 | 0.02068 | 0.1379 | 0.2068 | 147.418 | 68.9338 | 64.1959 | 194.836 | 37.8676 | 28.3917 | 11.4285 | 11.4285 | 11.4285 | 11.4285 | 11.4285 | 11.4285 | 2.446 | 2.446 | 2.446 | 50 | 50 | 50 | 18.1255 | 18.1255 | 18.1255 | 50 | 50 | 50
ProcessArea\013-01-C2-G\013-01-C2-G_LM | LM_EOBX | 2.9F | 43.76 | 013-01-C2-G C2 | 87.2 | 119 | 0 | 0.02068 | 0.1379 | 0.2068 | 203.341 | 103.972 | 97.9735 | 246.683 | 47.9444 | 35.9469 | 23.1952 | 23.1952 | 23.1952 | 23.1952 | 23.1952 | 23.1952 | 21.6185 | 21.6185 | 21.6185 | 80 | 80 | 80 | 24.3386 | 24.3386 | 24.3386 | 80 | 80 | 80
ProcessArea\013-01-C2-G\013-01-C2-G_LM | LM_EOBX | 7.7D | 43.76 | 013-01-C2-G C2 | 87.2 | 119 | 0 | 0.02068 | 0.1379 | 0.2068 | 168.837 | 81.1532 | 75.8599 | 217.674 | 42.3065 | 31.7198 | 15.9369 | 15.9369 | 15.9369 | 15.9369 | 15.9369 | 15.9369 | 4.9751 | 4.9751 | 4.9751 | 60 | 60 | 60 | 20.8362 | 20.8362 | 20.8362 | 60 | 60 | 60
ProcessArea\013-01-C2-G\013-01-C2-G_LM | LM_EOBX | 14.5D | 43.76 | 013-01-C2-G C2 | 87.2 | 119 | 0 | 0.02068 | 0.1379 | 0.2068 | 147.421 | 68.9345 | 64.1964 | 194.843 | 37.869 | 28.3927 | 11.4297 | 11.4297 | 11.4297 | 11.4297 | 11.4297 | 11.4297 | 2.4567 | 2.4567 | 2.4567 | 50 | 50 | 50 | 18.1271 | 18.1271 | 18.1271 | 50 | 50 | 50
ProcessArea\013-01-C2-G\013-01-C2-G_LM | LM_EXBO | 2.9F | 43.76 | 013-01-C2-G C2 | 87.2 | 119 | 0 | 0.02068 | 0.1379 | 0.2068 | 203.323 | 103.969 | 97.9708 | 246.646 | 47.9374 | 35.9416 | 23.1849 | 23.1849 | 23.1849 | 23.1849 | 23.1849 | 23.1849 | 21.9355 | 21.9355 | 21.9355 | 80 | 80 | 80 | 24.3344 | 24.3344 | 24.3344 | 80 | 80 | 80
ProcessArea\013-01-C2-G\013-01-C2-G_LM | LM_EXBO | 7.7D | 43.76 | 013-01-C2-G C2 | 87.2 | 119 | 0 | 0.02068 | 0.1379 | 0.2068 | 168.778 | 81.1417 | 75.8512 | 217.555 | 42.2833 | 31.7024 | 15.9107 | 15.9107 | 15.9107 | 15.9107 | 15.9107 | 15.9107 | 3.991 | 3.991 | 3.991 | 60 | 60 | 60 | 20.8129 | 20.8129 | 20.8129 | 60 | 60 | 60
ProcessArea\013-01-C2-G\013-01-C2-G_LM | LM_EXBO | 14.5D | 43.76 | 013-01-C2-G C2 | 87.2 | 119 | 0 | 0.02068 | 0.1379 | 0.2068 | 147.462 | 68.9423 | 64.2023 | 194.923 | 37.8847 | 28.4045 | 11.4439 | 11.4439 | 11.4439 | 11.4439 | 11.4439 | 11.4439 | 3.4142 | 3.4142 | 3.4142 | 50 | 50 | 50 | 18.1596 | 18.1596 | 18.1596 | 50 | 50 | 50
ProcessArea\013-01-C2-G\013-01-C2-G_LM | LM_EXBX | 2.9F | 43.76 | 013-01-C2-G C2 | 87.2 | 119 | 0 | 0.02068 | 0.1379 | 0.2068 | 203.333 | 103.971 | 97.9722 | 246.666 | 47.9412 | 35.9445 | 23.1904 | 23.1904 | 23.1904 | 23.1904 | 23.1904 | 23.1904 | 22.2958 | 22.2958 | 22.2958 | 80 | 80 | 80 | 24.3369 | 24.3369 | 24.3369 | 80 | 80 | 80
ProcessArea\013-01-C2-G\013-01-C2-G_LM | LM_EXBX | 7.7D | 43.76 | 013-01-C2-G C2 | 87.2 | 119 | 0 | 0.02068 | 0.1379 | 0.2068 | 168.74 | 81.1344 | 75.8458 | 217.481 | 42.2689 | 31.6916 | 15.8944 | 15.8944 | 15.8944 | 15.8944 | 15.8944 | 15.8944 | 4.0449 | 4.0449 | 4.0449 | 60 | 60 | 60 | 20.7949 | 20.7949 | 20.7949 | 60 | 60 | 60
ProcessArea\013-01-C2-G\013-01-C2-G_LM | LM_EXBX | 14.5D | 43.76 | 013-01-C2-G C2 | 87.2 | 119 | 0 | 0.02068 | 0.1379 | 0.2068 | 147.462 | 68.9424 | 64.2023 | 194.924 | 37.8848 | 28.4046 | 11.444 | 11.444 | 11.444 | 11.444 | 11.444 | 11.444 | 3.4693 | 3.4693 | 3.4693 | 50 | 50 | 50 | 18.1582 | 18.1582 | 18.1582 | 50 | 50 | 50
ProcessArea\020-01-01-G\020-01-01-G_SM | SM_EOBO | 2.9F | 7.1 | 020-01-01 G 1 | 87.3 | 109.5 | 0 | 0.02068 | 0.1379 | 0.2068 | 31.2931 | 14.1385 | 13.1029 | 42.5863 | 8.2769 | 6.2057 | 0.11931 | 0.11931 | 0.11931 | 0.11931 | 0.11931 | 0.11931 | 1.3275 | 1.3275 | 1.3275 | 10 | 10 | 10 | 4.2373 | 4.2373 | 4.2373 | 10 | 10 | 10
ProcessArea\020-01-01-G\020-01-01-G_SM | SM_EOBO | 7.7D | 7.1 | 020-01-01 G 1 | 87.3 | 109.5 | 0 | 0.02068 | 0.1379 | 0.2068 | 28.853 | 13.6642 | 12.7473 | 37.706 | 7.3284 | 5.4946 | 0.082815 | 0.082815 | 0.082815 | 0.082815 | 0.082815 | 0.082815 | 1.3275 | 1.3275 | 1.3275 | 10 | 10 | 10 | 3.7173 | 3.7173 | 3.7173 | 10 | 10 | 10
ProcessArea\020-01-01-G\020-01-01-G_SM | SM_EOBO | 14.5D | 7.1 | 020-01-01 G 1 | 87.3 | 109.5 | 0 | 0.02068 | 0.1379 | 0.2068 | 27.1229 | 13.3279 | 12.4952 | 34.2458 | 6.6559 | 4.9903 | 0.062044 | 0.062044 | 0.062044 | 0.062044 | 0.062044 | 0.062044 | 1.3274 | 1.3274 | 1.3274 | 10 | 10 | 10 | 3.3344 | 3.3344 | 3.3344 | 10 | 10 | 10
ProcessArea\020-01-01-G\020-01-01-G_SM | SM_EOBX | 2.9F | 7.1 | 020-01-01 G 1 | 87.3 | 109.5 | 0 | 0.02068 | 0.1379 | 0.2068 | 31.2636 | 14.1327 | 13.0986 | 42.5272 | 8.2654 | 6.1971 | 0.11882 | 0.11882 | 0.11882 | 0.11882 | 0.11882 | 0.11882 | 1.8729 | 1.8729 | 1.8729 | 10 | 10 | 10 | 4.2319 | 4.2319 | 4.2319 | 10 | 10 | 10
ProcessArea\020-01-01-G\020-01-01-G_SM | SM_EOBX | 7.7D | 7.1 | 020-01-01 G 1 | 87.3 | 109.5 | 0 | 0.02068 | 0.1379 | 0.2068 | 28.853 | 13.6642 | 12.7473 | 37.706 | 7.3284 | 5.4946 | 0.082815 | 0.082815 | 0.082815 | 0.082815 | 0.082815 | 0.082815 | 1.8729 | 1.8729 | 1.8729 | 10 | 10 | 10 | 3.7173 | 3.7173 | 3.7173 | 10 | 10 | 10
ProcessArea\020-01-01-G\020-01-01-G_SM | SM_EOBX | 14.5D | 7.1 | 020-01-01 G 1 | 87.3 | 109.5 | 0 | 0.02068 | 0.1379 | 0.2068 | 27.1229 | 13.3279 | 12.4952 | 34.2458 | 6.6559 | 4.9903 | 0.062044 | 0.062044 | 0.062044 | 0.062044 | 0.062044 | 0.062044 | 1.8729 | 1.8729 | 1.8729 | 10 | 10 | 10 | 3.3344 | 3.3344 | 3.3344 | 10 | 10 | 10
ProcessArea\020-01-01-G\020-01-01-G_SM | SM_EXBO | 2.9F | 7.1 | 020-01-01 G 1 | 87.3 | 109.5 | 0 | 0.02068 | 0.1379 | 0.2068 | 31.2952 | 14.1389 | 13.1032 | 42.5904 | 8.2777 | 6.2063 | 0.11935 | 0.11935 | 0.11935 | 0.11935 | 0.11935 | 0.11935 | 1.4269 | 1.4269 | 1.4269 | 10 | 10 | 10 | 4.2403 | 4.2403 | 4.2403 | 10 | 10 | 10
ProcessArea\020-01-01-G\020-01-01-G_SM | SM_EXBO | 7.7D | 7.1 | 020-01-01 G 1 | 87.3 | 109.5 | 0 | 0.02068 | 0.1379 | 0.2068 | 28.853 | 13.6642 | 12.7473 | 37.706 | 7.3284 | 5.4946 | 0.082815 | 0.082815 | 0.082815 | 0.082815 | 0.082815 | 0.082815 | 1.4269 | 1.4269 | 1.4269 | 10 | 10 | 10 | 3.7173 | 3.7173 | 3.7173 | 10 | 10 | 10
ProcessArea\020-01-01-G\020-01-01-G_SM | SM_EXBO | 14.5D | 7.1 | 020-01-01 G 1 | 87.3 | 109.5 | 0 | 0.02068 | 0.1379 | 0.2068 | 27.1229 | 13.3279 | 12.4952 | 34.2458 | 6.6559 | 4.9903 | 0.062044 | 0.062044 | 0.062044 | 0.062044 | 0.062044 | 0.062044 | 1.4268 | 1.4268 | 1.4268 | 10 | 10 | 10 | 3.3344 | 3.3344 | 3.3344 | 10 | 10 | 10
ProcessArea\020-01-01-G\020-01-01-G_SM | SM_EXBX | 2.9F | 7.1 | 020-01-01 G 1 | 87.3 | 109.5 | 0 | 0.02068 | 0.1379 | 0.2068 | 31.2629 | 14.1326 | 13.0985 | 42.5258 | 8.2652 | 6.1969 | 0.1188 | 0.1188 | 0.1188 | 0.1188 | 0.1188 | 0.1188 | 1.8866 | 1.8866 | 1.8866 | 10 | 10 | 10 | 4.2318 | 4.2318 | 4.2318 | 10 | 10 | 10
ProcessArea\020-01-01-G\020-01-01-G_SM | SM_EXBX | 7.7D | 7.1 | 020-01-01 G 1 | 87.3 | 109.5 | 0 | 0.02068 | 0.1379 | 0.2068 | 28.853 | 13.6642 | 12.7473 | 37.706 | 7.3284 | 5.4946 | 0.082815 | 0.082815 | 0.082815 | 0.082815 | 0.082815 | 0.082815 | 1.8866 | 1.8866 | 1.8866 | 10 | 10 | 10 | 3.7173 | 3.7173 | 3.7173 | 10 | 10 | 10
ProcessArea\020-01-01-G\020-01-01-G_SM | SM_EXBX | 14.5D | 7.1 | 020-01-01 G 1 | 87.3 | 109.5 | 0 | 0.02068 | 0.1379 | 0.2068 | 27.1229 | 13.3279 | 12.4952 | 34.2458 | 6.6559 | 4.9903 | 0.062044 | 0.062044 | 0.062044 | 0.062044 | 0.062044 | 0.062044 | 1.8866 | 1.8866 | 1.8866 | 10 | 10 | 10 | 3.3344 | 3.3344 | 3.3344 | 10 | 10 | 10
ProcessArea\020-01-01-G\020-01-01-G_ME | ME_EOBO | 2.9F | 36.1 | 020-01-01 G 1 | 87.3 | 109.5 | 0 | 0.02068 | 0.1379 | 0.2068 | 173.717 | 90.1581 | 85.1138 | 207.434 | 40.3162 | 30.2276 | 13.7885 | 13.7885 | 13.7885 | 13.7885 | 13.7885 | 13.7885 | 17.0568 | 17.0568 | 17.0568 | 70 | 70 | 70 | 20.1049 | 20.1049 | 20.1049 | 70 | 70 | 70
ProcessArea\020-01-01-G\020-01-01-G_ME | ME_EOBO | 7.7D | 36.1 | 020-01-01 G 1 | 87.3 | 109.5 | 0 | 0.02068 | 0.1379 | 0.2068 | 139.614 | 67.4171 | 63.0587 | 179.229 | 34.8343 | 26.1174 | 8.894 | 8.894 | 8.894 | 8.894 | 8.894 | 8.894 | 8.6613 | 8.6613 | 8.6613 | 50 | 50 | 50 | 16.529 | 16.529 | 16.529 | 50 | 50 | 50
ProcessArea\020-01-01-G\020-01-01-G_ME | ME_EOBO | 14.5D | 36.1 | 020-01-01 G 1 | 87.3 | 109.5 | 0 | 0.02068 | 0.1379 | 0.2068 | 109.809 | 45.5114 | 41.6299 | 159.618 | 31.0228 | 23.2597 | 6.2824 | 6.2824 | 6.2824 | 6.2824 | 6.2824 | 6.2824 | 1.1872 | 1.1872 | 1.1872 | 30 | 30 | 30 | 14.127 | 14.127 | 14.127 | 30 | 30 | 30
ProcessArea\020-01-01-G\020-01-01-G_ME | ME_EOBX | 2.9F | 36.1 | 020-01-01 G 1 | 87.3 | 109.5 | 0 | 0.02068 | 0.1379 | 0.2068 | 173.671 | 90.1492 | 85.1071 | 207.342 | 40.2984 | 30.2142 | 13.7702 | 13.7702 | 13.7702 | 13.7702 | 13.7702 | 13.7702 | 17.7307 | 17.7307 | 17.7307 | 70 | 70 | 70 | 20.0895 | 20.0895 | 20.0895 | 70 | 70 | 70
ProcessArea\020-01-01-G\020-01-01-G_ME | ME_EOBX | 7.7D | 36.1 | 020-01-01 G 1 | 87.3 | 109.5 | 0 | 0.02068 | 0.1379 | 0.2068 | 139.627 | 67.4196 | 63.0605 | 179.253 | 34.8391 | 26.121 | 8.8977 | 8.8977 | 8.8977 | 8.8977 | 8.8977 | 8.8977 | 4.6353 | 4.6353 | 4.6353 | 50 | 50 | 50 | 16.5344 | 16.5344 | 16.5344 | 50 | 50 | 50
ProcessArea\020-01-01-G\020-01-01-G_ME | ME_EOBX | 14.5D | 36.1 | 020-01-01 G 1 | 87.3 | 109.5 | 0 | 0.02068 | 0.1379 | 0.2068 | 109.763 | 45.5025 | 41.6232 | 159.526 | 31.005 | 23.2464 | 6.2715 | 6.2715 | 6.2715 | 6.2715 | 6.2715 | 6.2715 | 1.376 | 1.376 | 1.376 | 30 | 30 | 30 | 14.13 | 14.13 | 14.13 | 30 | 30 | 30
ProcessArea\020-01-01-G\020-01-01-G_ME | ME_EXBO | 2.9F | 36.1 | 020-01-01 G 1 | 87.3 | 109.5 | 0 | 0.02068 | 0.1379 | 0.2068 | 173.655 | 90.146 | 85.1047 | 207.31 | 40.292 | 30.2094 | 13.7637 | 13.7637 | 13.7637 | 13.7637 | 13.7637 | 13.7637 | 17.5406 | 17.5406 | 17.5406 | 70 | 70 | 70 | 20.0716 | 20.0716 | 20.0716 | 70 | 70 | 70
ProcessArea\020-01-01-G\020-01-01-G_ME | ME_EXBO | 7.7D | 36.1 | 020-01-01 G 1 | 87.3 | 109.5 | 0 | 0.02068 | 0.1379 | 0.2068 | 139.624 | 67.419 | 63.0601 | 179.247 | 34.8379 | 26.1201 | 8.8968 | 8.8968 | 8.8968 | 8.8968 | 8.8968 | 8.8968 | 8.8775 | 8.8775 | 8.8775 | 50 | 50 | 50 | 16.5324 | 16.5324 | 16.5324 | 50 | 50 | 50
ProcessArea\020-01-01-G\020-01-01-G_ME | ME_EXBO | 14.5D | 36.1 | 020-01-01 G 1 | 87.3 | 109.5 | 0 | 0.02068 | 0.1379 | 0.2068 | 109.83 | 45.5156 | 41.633 | 159.661 | 31.0312 | 23.266 | 6.2874 | 6.2874 | 6.2874 | 6.2874 | 6.2874 | 6.2874 | 1.2754 | 1.2754 | 1.2754 | 30 | 30 | 30 | 14.1481 | 14.1481 | 14.1481 | 30 | 30 | 30
ProcessArea\020-01-01-G\020-01-01-G_ME | ME_EXBX | 2.9F | 36.1 | 020-01-01 G 1 | 87.3 | 109.5 | 0 | 0.02068 | 0.1379 | 0.2068 | 173.601 | 90.1357 | 85.0969 | 207.203 | 40.2713 | 30.1939 | 13.7425 | 13.7425 | 13.7425 | 13.7425 | 13.7425 | 13.7425 | 16.8035 | 16.8035 | 16.8035 | 70 | 70 | 70 | 20.0688 | 20.0688 | 20.0688 | 70 | 70 | 70
ProcessArea\020-01-01-G\020-01-01-G_ME | ME_EXBX | 7.7D | 36.1 | 020-01-01 G 1 | 87.3 | 109.5 | 0 | 0.02068 | 0.1379 | 0.2068 | 139.627 | 67.4196 | 63.0605 | 179.254 | 34.8392 | 26.1211 | 8.8978 | 8.8978 | 8.8978 | 8.8978 | 8.8978 | 8.8978 | 5.0721 | 5.0721 | 5.0721 | 50 | 50 | 50 | 16.5359 | 16.5359 | 16.5359 | 50 | 50 | 50
ProcessArea\020-01-01-G\020-01-01-G_ME | ME_EXBX | 14.5D | 36.1 | 020-01-01 G 1 | 87.3 | 109.5 | 0 | 0.02068 | 0.1379 | 0.2068 | 109.775 | 45.5047 | 41.6249 | 159.549 | 31.0095 | 23.2497 | 6.2743 | 6.2743 | 6.2743 | 6.2743 | 6.2743 | 6.2743 | 1.476 | 1.476 | 1.476 | 30 | 30 | 30 | 14.1433 | 14.1433 | 14.1433 | 30 | 30 | 30
ProcessArea\020-01-01-G\020-01-01-G_LM | LM_EOBO | 2.9F | 99.18 | 020-01-01 G 1 | 87.3 | 109.5 | 0 | 0.02068 | 0.1379 | 0.2068 | 638.941 | 381.988 | 366.477 | 637.883 | 123.977 | 92.9531 | 400.959 | 400.959 | 400.959 | 400.959 | 400.959 | 400.959 | 112.572 | 112.572 | 112.572 | 320 | 320 | 320 | 67.9158 | 67.9158 | 67.9158 | 320 | 320 | 320
ProcessArea\020-01-01-G\020-01-01-G_LM | LM_EOBO | 7.7D | 99.18 | 020-01-01 G 1 | 87.3 | 109.5 | 0 | 0.02068 | 0.1379 | 0.2068 | 601.234 | 382.716 | 369.525 | 542.468 | 105.432 | 79.0491 | 246.604 | 246.604 | 246.604 | 246.604 | 246.604 | 246.604 | 46.3165 | 46.3165 | 46.3165 | 330 | 330 | 330 | 54.8995 | 54.8995 | 54.8995 | 330 | 330 | 330
ProcessArea\020-01-01-G\020-01-01-G_LM | LM_EOBO | 14.5D | 99.18 | 020-01-01 G 1 | 87.3 | 109.5 | 0 | 0.02068 | 0.1379 | 0.2068 | 497.756 | 314.266 | 303.189 | 455.512 | 88.5318 | 66.3778 | 146.008 | 146.008 | 146.008 | 146.008 | 146.008 | 146.008 | 26.3593 | 26.3593 | 26.3593 | 270 | 270 | 270 | 42.3118 | 42.3118 | 42.3118 | 270 | 270 | 270
ProcessArea\020-01-01-G\020-01-01-G_LM | LM_EOBX | 2.9F | 99.18 | 020-01-01 G 1 | 87.3 | 109.5 | 0 | 0.02068 | 0.1379 | 0.2068 | 638.934 | 381.987 | 366.476 | 637.869 | 123.974 | 92.9511 | 400.932 | 400.932 | 400.932 | 400.932 | 400.932 | 400.932 | 117.217 | 117.217 | 117.217 | 320 | 320 | 320 | 67.9133 | 67.9133 | 67.9133 | 320 | 320 | 320
ProcessArea\020-01-01-G\020-01-01-G_LM | LM_EOBX | 7.7D | 99.18 | 020-01-01 G 1 | 87.3 | 109.5 | 0 | 0.02068 | 0.1379 | 0.2068 | 601.234 | 382.716 | 369.524 | 542.467 | 105.432 | 79.049 | 246.602 | 246.602 | 246.602 | 246.602 | 246.602 | 246.602 | 47.7048 | 47.7048 | 47.7048 | 330 | 330 | 330 | 54.9048 | 54.9048 | 54.9048 | 330 | 330 | 330
ProcessArea\020-01-01-G\020-01-01-G_LM | LM_EOBX | 14.5D | 99.18 | 020-01-01 G 1 | 87.3 | 109.5 | 0 | 0.02068 | 0.1379 | 0.2068 | 497.782 | 314.271 | 303.193 | 455.564 | 88.5419 | 66.3853 | 146.058 | 146.058 | 146.058 | 146.058 | 146.058 | 146.058 | 26.9277 | 26.9277 | 26.9277 | 270 | 270 | 270 | 42.3278 | 42.3278 | 42.3278 | 270 | 270 | 270
ProcessArea\020-01-01-G\020-01-01-G_LM | LM_EXBO | 2.9F | 99.18 | 020-01-01 G 1 | 87.3 | 109.5 | 0 | 0.02068 | 0.1379 | 0.2068 | 638.901 | 381.981 | 366.471 | 637.803 | 123.961 | 92.9415 | 400.808 | 400.808 | 400.808 | 400.808 | 400.808 | 400.808 | 128.47 | 128.47 | 128.47 | 320 | 320 | 320 | 67.8955 | 67.8955 | 67.8955 | 320 | 320 | 320
ProcessArea\020-01-01-G\020-01-01-G_LM | LM_EXBO | 7.7D | 99.18 | 020-01-01 G 1 | 87.3 | 109.5 | 0 | 0.02068 | 0.1379 | 0.2068 | 601.403 | 382.749 | 369.549 | 542.806 | 105.498 | 79.0984 | 247.065 | 247.065 | 247.065 | 247.065 | 247.065 | 247.065 | 33.7275 | 33.7275 | 33.7275 | 330 | 330 | 330 | 55.0515 | 55.0515 | 55.0515 | 330 | 330 | 330
ProcessArea\020-01-01-G\020-01-01-G_LM | LM_EXBO | 14.5D | 99.18 | 020-01-01 G 1 | 87.3 | 109.5 | 0 | 0.02068 | 0.1379 | 0.2068 | 497.837 | 314.282 | 303.201 | 455.675 | 88.5635 | 66.4015 | 146.164 | 146.164 | 146.164 | 146.164 | 146.164 | 146.164 | 27.8231 | 27.8231 | 27.8231 | 270 | 270 | 270 | 42.3591 | 42.3591 | 42.3591 | 270 | 270 | 270
ProcessArea\020-01-01-G\020-01-01-G_LM | LM_EXBX | 2.9F | 99.18 | 020-01-01 G 1 | 87.3 | 109.5 | 0 | 0.02068 | 0.1379 | 0.2068 | 638.866 | 381.974 | 366.466 | 637.733 | 123.948 | 92.9312 | 400.676 | 400.676 | 400.676 | 400.676 | 400.676 | 400.676 | 134.863 | 134.863 | 134.863 | 320 | 320 | 320 | 67.8745 | 67.8745 | 67.8745 | 320 | 320 | 320
ProcessArea\020-01-01-G\020-01-01-G_LM | LM_EXBX | 7.7D | 99.18 | 020-01-01 G 1 | 87.3 | 109.5 | 0 | 0.02068 | 0.1379 | 0.2068 | 601.344 | 382.738 | 369.541 | 542.688 | 105.475 | 79.0812 | 246.904 | 246.904 | 246.904 | 246.904 | 246.904 | 246.904 | 33.9308 | 33.9308 | 33.9308 | 330 | 330 | 330 | 54.9924 | 54.9924 | 54.9924 | 330 | 330 | 330
ProcessArea\020-01-01-G\020-01-01-G_LM | LM_EXBX | 14.5D | 99.18 | 020-01-01 G 1 | 87.3 | 109.5 | 0 | 0.02068 | 0.1379 | 0.2068 | 497.857 | 314.285 | 303.204 | 455.713 | 88.571 | 66.4072 | 146.202 | 146.202 | 146.202 | 146.202 | 146.202 | 146.202 | 27.7584 | 27.7584 | 27.7584 | 270 | 270 | 270 | 42.3685 | 42.3685 | 42.3685 | 270 | 270 | 270
ProcessArea\020-01-02-L\020-01-02-L_SM | SM_EOBN | 2.9F | 7.1 | 020-01-02 L 3-1 | 87.3 | 109.5 | 0 | 0.02068 | 0.1379 | 0.2068 | 102.488 | 60.2015 | 57.6487 | 104.977 | 20.4029 | 15.2973 | 1.8595 | 1.8595 | 1.8595 | 1.8595 | 1.8595 | 1.8595 | 78.4544 | 78.4544 | 78.4544 | 50 | 50 | 50 | 10.9905 | 10.9905 | 10.9905 | 50 | 50 | 50
ProcessArea\020-01-02-L\020-01-02-L_SM | SM_EOBN | 7.7D | 7.1 | 020-01-02 L 3-1 | 87.3 | 109.5 | 0 | 0.02068 | 0.1379 | 0.2068 | 69.3255 | 37.6432 | 35.7306 | 78.651 | 15.2864 | 11.4611 | 0.78205 | 0.78205 | 0.78205 | 0.78205 | 0.78205 | 0.78205 | 5.1125 | 5.1125 | 5.1125 | 30 | 30 | 30 | 7.1814 | 7.1814 | 7.1814 | 30 | 30 | 30
ProcessArea\020-01-02-L\020-01-02-L_SM | SM_EOBN | 14.5D | 7.1 | 020-01-02 L 3-1 | 87.3 | 109.5 | 0 | 0.02068 | 0.1379 | 0.2068 | 52.5334 | 26.3231 | 24.7408 | 65.0669 | 12.6462 | 9.4816 | 0.44279 | 0.44279 | 0.44279 | 0.44279 | 0.44279 | 0.44279 | 1.9008 | 1.9008 | 1.9008 | 20 | 20 | 20 | 5.3963 | 5.3963 | 5.3963 | 20 | 20 | 20
ProcessArea\020-01-02-L\020-01-02-L_SM | SM_EXBN | 2.9F | 7.1 | 020-01-02 L 3-1 | 87.3 | 109.5 | 0 | 0.02068 | 0.1379 | 0.2068 | 102.489 | 60.2015 | 57.6487 | 104.977 | 20.403 | 15.2974 | 1.8595 | 1.8595 | 1.8595 | 1.8595 | 1.8595 | 1.8595 | 75.3251 | 75.3251 | 75.3251 | 50 | 50 | 50 | 10.9906 | 10.9906 | 10.9906 | 50 | 50 | 50
ProcessArea\020-01-02-L\020-01-02-L_SM | SM_EXBN | 7.7D | 7.1 | 020-01-02 L 3-1 | 87.3 | 109.5 | 0 | 0.02068 | 0.1379 | 0.2068 | 69.3264 | 37.6434 | 35.7307 | 78.6529 | 15.2867 | 11.4614 | 0.78211 | 0.78211 | 0.78211 | 0.78211 | 0.78211 | 0.78211 | 5.123 | 5.123 | 5.123 | 30 | 30 | 30 | 7.1817 | 7.1817 | 7.1817 | 30 | 30 | 30
ProcessArea\020-01-02-L\020-01-02-L_SM | SM_EXBN | 14.5D | 7.1 | 020-01-02 L 3-1 | 87.3 | 109.5 | 0 | 0.02068 | 0.1379 | 0.2068 | 52.5344 | 26.3233 | 24.741 | 65.0688 | 12.6466 | 9.4819 | 0.44283 | 0.44283 | 0.44283 | 0.44283 | 0.44283 | 0.44283 | 1.9045 | 1.9045 | 1.9045 | 20 | 20 | 20 | 5.3967 | 5.3967 | 5.3967 | 20 | 20 | 20
ProcessArea\020-01-02-L\020-01-02-L_LM | LM_EOBN | 2.9F | 27.29 | 020-01-02 L 3-1 | 87.3 | 109.5 | 0 | 0.02068 | 0.1379 | 0.2068 | 513.113 | 301.138 | 288.341 | 526.226 | 102.276 | 76.6823 | 234.228 | 234.228 | 234.228 | 234.228 | 234.228 | 234.228 | 246.725 | 246.725 | 246.725 | 250 | 250 | 250 | 63.6917 | 63.6917 | 63.6917 | 250 | 250 | 250
ProcessArea\020-01-02-L\020-01-02-L_LM | LM_EOBN | 7.7D | 27.29 | 020-01-02 L 3-1 | 87.3 | 109.5 | 0 | 0.02068 | 0.1379 | 0.2068 | 411.593 | 233.068 | 222.291 | 443.186 | 86.1361 | 64.5816 | 139.92 | 139.92 | 139.92 | 139.92 | 139.92 | 139.92 | 39.179 | 39.179 | 39.179 | 190 | 190 | 190 | 57.3206 | 57.3206 | 57.3206 | 190 | 190 | 190
ProcessArea\020-01-02-L\020-01-02-L_LM | LM_EOBN | 14.5D | 27.29 | 020-01-02 L 3-1 | 87.3 | 109.5 | 0 | 0.02068 | 0.1379 | 0.2068 | 369.239 | 208.724 | 199.033 | 398.479 | 77.4471 | 58.0669 | 101.704 | 101.704 | 101.704 | 101.704 | 101.704 | 101.704 | 23.1684 | 23.1684 | 23.1684 | 170 | 170 | 170 | 50.6958 | 50.6958 | 50.6958 | 170 | 170 | 170
ProcessArea\020-01-02-L\020-01-02-L_LM | LM_EXBN | 2.9F | 27.29 | 020-01-02 L 3-1 | 87.3 | 109.5 | 0 | 0.02068 | 0.1379 | 0.2068 | 513.244 | 301.163 | 288.36 | 526.488 | 102.326 | 76.7205 | 234.577 | 234.577 | 234.577 | 234.577 | 234.577 | 234.577 | 267.972 | 267.972 | 267.972 | 250 | 250 | 250 | 63.788 | 63.788 | 63.788 | 250 | 250 | 250
ProcessArea\020-01-02-L\020-01-02-L_LM | LM_EXBN | 7.7D | 27.29 | 020-01-02 L 3-1 | 87.3 | 109.5 | 0 | 0.02068 | 0.1379 | 0.2068 | 411.659 | 233.081 | 222.3 | 443.318 | 86.1619 | 64.6009 | 140.045 | 140.045 | 140.045 | 140.045 | 140.045 | 140.045 | 28.5319 | 28.5319 | 28.5319 | 190 | 190 | 190 | 57.4085 | 57.4085 | 57.4085 | 190 | 190 | 190
ProcessArea\020-01-02-L\020-01-02-L_LM | LM_EXBN | 14.5D | 27.29 | 020-01-02 L 3-1 | 87.3 | 109.5 | 0 | 0.02068 | 0.1379 | 0.2068 | 369.242 | 208.724 | 199.034 | 398.484 | 77.448 | 58.0676 | 101.708 | 101.708 | 101.708 | 101.708 | 101.708 | 101.708 | 26.0486 | 26.0486 | 26.0486 | 170 | 170 | 170 | 50.6987 | 50.6987 | 50.6987 | 170 | 170 | 170
ProcessArea\020-02-01-Li\020-02-01-Li_SM | SM_EOBN | 2.9F | 7.1 | 020-02-01-Li 3 | 78.9 | 26 | 0 | 0.02068 | 0.1379 | 0.2068 | 49.581 | 17.6928 | 15.7678 | 79.1621 | 15.3857 | 11.5356 | 0.8099 | 0.8099 | 0.8099 | 0.8099 | 0.8099 | 0.8099 | 1.9113 | 1.9113 | 1.9113 | 10 | 10 | 10 | 7.7261 | 7.7261 | 7.7261 | 10 | 10 | 10
ProcessArea\020-02-01-Li\020-02-01-Li_SM | SM_EOBN | 7.7D | 7.1 | 020-02-01-Li 3 | 78.9 | 26 | 0 | 0.02068 | 0.1379 | 0.2068 | 42.6688 | 16.3494 | 14.7605 | 65.3376 | 12.6988 | 9.5211 | 0.45537 | 0.45537 | 0.45537 | 0.45537 | 0.45537 | 0.45537 | 1.9113 | 1.9113 | 1.9113 | 10 | 10 | 10 | 6.4528 | 6.4528 | 6.4528 | 10 | 10 | 10
ProcessArea\020-02-01-Li\020-02-01-Li_SM | SM_EOBN | 14.5D | 7.1 | 020-02-01-Li 3 | 78.9 | 26 | 0 | 0.02068 | 0.1379 | 0.2068 | 38.1225 | 15.4658 | 14.098 | 56.245 | 10.9316 | 8.1961 | 0.29049 | 0.29049 | 0.29049 | 0.29049 | 0.29049 | 0.29049 | 1.9112 | 1.9112 | 1.9112 | 10 | 10 | 10 | 5.6441 | 5.6441 | 5.6441 | 10 | 10 | 10
ProcessArea\020-02-01-Li\020-02-01-Li_SM | SM_EXBN | 2.9F | 7.1 | 020-02-01-Li 3 | 78.9 | 26 | 0 | 0.02068 | 0.1379 | 0.2068 | 49.5804 | 17.6927 | 15.7677 | 79.1608 | 15.3854 | 11.5354 | 0.80986 | 0.80986 | 0.80986 | 0.80986 | 0.80986 | 0.80986 | 1.9158 | 1.9158 | 1.9158 | 10 | 10 | 10 | 7.7257 | 7.7257 | 7.7257 | 10 | 10 | 10
ProcessArea\020-02-01-Li\020-02-01-Li_SM | SM_EXBN | 7.7D | 7.1 | 020-02-01-Li 3 | 78.9 | 26 | 0 | 0.02068 | 0.1379 | 0.2068 | 42.6692 | 16.3495 | 14.7606 | 65.3384 | 12.699 | 9.5212 | 0.45539 | 0.45539 | 0.45539 | 0.45539 | 0.45539 | 0.45539 | 1.9157 | 1.9157 | 1.9157 | 10 | 10 | 10 | 6.453 | 6.453 | 6.453 | 10 | 10 | 10
ProcessArea\020-02-01-Li\020-02-01-Li_SM | SM_EXBN | 14.5D | 7.1 | 020-02-01-Li 3 | 78.9 | 26 | 0 | 0.02068 | 0.1379 | 0.2068 | 38.1225 | 15.4658 | 14.098 | 56.245 | 10.9316 | 8.1961 | 0.29049 | 0.29049 | 0.29049 | 0.29049 | 0.29049 | 0.29049 | 1.9157 | 1.9157 | 1.9157 | 10 | 10 | 10 | 5.6441 | 5.6441 | 5.6441 | 10 | 10 | 10
ProcessArea\020-02-01-Li\020-02-01-Li_ME | ME_EOBN | 2.9F | 36.1 | 020-02-01-Li 3 | 78.9 | 26 | 0 | 0.02068 | 0.1379 | 0.2068 | 430.384 | 252.833 | 242.115 | 440.767 | 85.6661 | 64.2292 | 139.8 | 139.8 | 139.8 | 139.8 | 139.8 | 139.8 | 241.2 | 241.2 | 241.2 | 210 | 210 | 210 | 45.417 | 45.417 | 45.417 | 210 | 210 | 210
ProcessArea\020-02-01-Li\020-02-01-Li_ME | ME_EOBN | 7.7D | 36.1 | 020-02-01-Li 3 | 78.9 | 26 | 0 | 0.02068 | 0.1379 | 0.2068 | 258.049 | 138.774 | 131.574 | 296.099 | 57.5488 | 43.1479 | 42.3827 | 42.3827 | 42.3827 | 42.3827 | 42.3827 | 42.3827 | 18.6009 | 18.6009 | 18.6009 | 110 | 110 | 110 | 25.7919 | 25.7919 | 25.7919 | 110 | 110 | 110
ProcessArea\020-02-01-Li\020-02-01-Li_ME | ME_EOBN | 14.5D | 36.1 | 020-02-01-Li 3 | 78.9 | 26 | 0 | 0.02068 | 0.1379 | 0.2068 | 173.966 | 74.0937 | 68.0646 | 247.933 | 48.1875 | 36.1291 | 24.8818 | 24.8818 | 24.8818 | 24.8818 | 24.8818 | 24.8818 | 3.0882 | 3.0882 | 3.0882 | 50 | 50 | 50 | 20.8937 | 20.8937 | 20.8937 | 50 | 50 | 50
ProcessArea\020-02-01-Li\020-02-01-Li_ME | ME_EXBN | 2.9F | 36.1 | 020-02-01-Li 3 | 78.9 | 26 | 0 | 0.02068 | 0.1379 | 0.2068 | 430.439 | 252.844 | 242.123 | 440.879 | 85.6878 | 64.2455 | 139.906 | 139.906 | 139.906 | 139.906 | 139.906 | 139.906 | 355.339 | 355.339 | 355.339 | 210 | 210 | 210 | 45.4254 | 45.4254 | 45.4254 | 210 | 210 | 210
ProcessArea\020-02-01-Li\020-02-01-Li_ME | ME_EXBN | 7.7D | 36.1 | 020-02-01-Li 3 | 78.9 | 26 | 0 | 0.02068 | 0.1379 | 0.2068 | 258.219 | 138.807 | 131.599 | 296.438 | 57.6147 | 43.1973 | 42.5285 | 42.5285 | 42.5285 | 42.5285 | 42.5285 | 42.5285 | 22.817 | 22.817 | 22.817 | 110 | 110 | 110 | 25.7792 | 25.7792 | 25.7792 | 110 | 110 | 110
ProcessArea\020-02-01-Li\020-02-01-Li_ME | ME_EXBN | 14.5D | 36.1 | 020-02-01-Li 3 | 78.9 | 26 | 0 | 0.02068 | 0.1379 | 0.2068 | 174.483 | 74.1941 | 68.1398 | 248.966 | 48.3882 | 36.2796 | 25.1941 | 25.1941 | 25.1941 | 25.1941 | 25.1941 | 25.1941 | 3.4763 | 3.4763 | 3.4763 | 50 | 50 | 50 | 21.0953 | 21.0953 | 21.0953 | 50 | 50 | 50
ProcessArea\020-02-01-Li\020-02-01-Li_LM | LM_EOBN | 2.9F | 40.63 | 020-02-01-Li 3 | 78.9 | 26 | 0 | 0.02068 | 0.1379 | 0.2068 | 496.38 | 289.829 | 277.36 | 512.76 | 99.6584 | 74.7201 | 220.101 | 220.101 | 220.101 | 220.101 | 220.101 | 220.101 | 226.335 | 226.335 | 226.335 | 240 | 240 | 240 | 54.1722 | 54.1722 | 54.1722 | 240 | 240 | 240
ProcessArea\020-02-01-Li\020-02-01-Li_LM | LM_EOBN | 7.7D | 40.63 | 020-02-01-Li 3 | 78.9 | 26 | 0 | 0.02068 | 0.1379 | 0.2068 | 309.733 | 172.989 | 164.734 | 339.466 | 65.9774 | 49.4674 | 63.8655 | 63.8655 | 63.8655 | 63.8655 | 63.8655 | 63.8655 | 26.3946 | 26.3946 | 26.3946 | 140 | 140 | 140 | 30.0449 | 30.0449 | 30.0449 | 140 | 140 | 140
ProcessArea\020-02-01-Li\020-02-01-Li_LM | LM_EOBN | 14.5D | 40.63 | 020-02-01-Li 3 | 78.9 | 26 | 0 | 0.02068 | 0.1379 | 0.2068 | 209.266 | 97.0673 | 90.294 | 278.532 | 54.1346 | 40.588 | 35.278 | 35.278 | 35.278 | 35.278 | 35.278 | 35.278 | 6.9224 | 6.9224 | 6.9224 | 70 | 70 | 70 | 23.3536 | 23.3536 | 23.3536 | 70 | 70 | 70
ProcessArea\020-02-01-Li\020-02-01-Li_LM | LM_EXBN | 2.9F | 40.63 | 020-02-01-Li 3 | 78.9 | 26 | 0 | 0.02068 | 0.1379 | 0.2068 | 496.441 | 289.841 | 277.369 | 512.882 | 99.682 | 74.7378 | 220.257 | 220.257 | 220.257 | 220.257 | 220.257 | 220.257 | 310.639 | 310.639 | 310.639 | 240 | 240 | 240 | 54.2394 | 54.2394 | 54.2394 | 240 | 240 | 240
ProcessArea\020-02-01-Li\020-02-01-Li_LM | LM_EXBN | 7.7D | 40.63 | 020-02-01-Li 3 | 78.9 | 26 | 0 | 0.02068 | 0.1379 | 0.2068 | 310.014 | 173.043 | 164.775 | 340.027 | 66.0866 | 49.5492 | 64.1829 | 64.1829 | 64.1829 | 64.1829 | 64.1829 | 64.1829 | 27.4347 | 27.4347 | 27.4347 | 140 | 140 | 140 | 30.0902 | 30.0902 | 30.0902 | 140 | 140 | 140
ProcessArea\020-02-01-Li\020-02-01-Li_LM | LM_EXBN | 14.5D | 40.63 | 020-02-01-Li 3 | 78.9 | 26 | 0 | 0.02068 | 0.1379 | 0.2068 | 209.167 | 97.0481 | 90.2797 | 278.335 | 54.0963 | 40.5593 | 35.2032 | 35.2032 | 35.2032 | 35.2032 | 35.2032 | 35.2032 | 7.2212 | 7.2212 | 7.2212 | 70 | 70 | 70 | 23.3861 | 23.3861 | 23.3861 | 70 | 70 | 70
ProcessArea\020-02-02-G\020-02-02-G_LM | LM_EOBO | 2.9F | 25.89 | 020-02-02-G 4 | 78.9 | 25.9 | 0 | 0.02068 | 0.1379 | 0.2068 | 31.5198 | 14.1825 | 13.1359 | 43.0397 | 8.3651 | 6.2718 | 0.21606 | 0.21606 | 0.21606 | 0.21606 | 0.21606 | 0.21606 | 1.1231 | 1.1231 | 1.1231 | 10 | 10 | 10 | 4.1845 | 4.1845 | 4.1845 | 10 | 10 | 10
ProcessArea\020-02-02-G\020-02-02-G_LM | LM_EOBO | 7.7D | 25.89 | 020-02-02-G 4 | 78.9 | 25.9 | 0 | 0.02068 | 0.1379 | 0.2068 | 29.705 | 13.8298 | 12.8714 | 39.41 | 7.6596 | 5.7429 | 0.16588 | 0.16588 | 0.16588 | 0.16588 | 0.16588 | 0.16588 | 1.1231 | 1.1231 | 1.1231 | 10 | 10 | 10 | 3.8107 | 3.8107 | 3.8107 | 10 | 10 | 10
ProcessArea\020-02-02-G\020-02-02-G_LM | LM_EOBO | 14.5D | 25.89 | 020-02-02-G 4 | 78.9 | 25.9 | 0 | 0.02068 | 0.1379 | 0.2068 | 28.4448 | 13.5849 | 12.6878 | 36.8895 | 7.1697 | 5.3756 | 0.13604 | 0.13604 | 0.13604 | 0.13604 | 0.13604 | 0.13604 | 1.1231 | 1.1231 | 1.1231 | 10 | 10 | 10 | 3.501 | 3.501 | 3.501 | 10 | 10 | 10
ProcessArea\020-02-02-G\020-02-02-G_LM | LM_EOBX | 2.9F | 25.89 | 020-02-02-G 4 | 78.9 | 25.9 | 0 | 0.02068 | 0.1379 | 0.2068 | 31.5341 | 14.1853 | 13.138 | 43.0682 | 8.3706 | 6.276 | 0.21649 | 0.21649 | 0.21649 | 0.21649 | 0.21649 | 0.21649 | 1.422 | 1.422 | 1.422 | 10 | 10 | 10 | 4.1925 | 4.1925 | 4.1925 | 10 | 10 | 10
ProcessArea\020-02-02-G\020-02-02-G_LM | LM_EOBX | 7.7D | 25.89 | 020-02-02-G 4 | 78.9 | 25.9 | 0 | 0.02068 | 0.1379 | 0.2068 | 29.705 | 13.8298 | 12.8714 | 39.41 | 7.6596 | 5.7429 | 0.16588 | 0.16588 | 0.16588 | 0.16588 | 0.16588 | 0.16588 | 1.4221 | 1.4221 | 1.4221 | 10 | 10 | 10 | 3.8107 | 3.8107 | 3.8107 | 10 | 10 | 10
ProcessArea\020-02-02-G\020-02-02-G_LM | LM_EOBX | 14.5D | 25.89 | 020-02-02-G 4 | 78.9 | 25.9 | 0 | 0.02068 | 0.1379 | 0.2068 | 28.4448 | 13.5849 | 12.6878 | 36.8895 | 7.1697 | 5.3756 | 0.13604 | 0.13604 | 0.13604 | 0.13604 | 0.13604 | 0.13604 | 1.422 | 1.422 | 1.422 | 10 | 10 | 10 | 3.501 | 3.501 | 3.501 | 10 | 10 | 10
ProcessArea\020-02-02-G\020-02-02-G_LM | LM_EXBO | 2.9F | 25.89 | 020-02-02-G 4 | 78.9 | 25.9 | 0 | 0.02068 | 0.1379 | 0.2068 | 31.5239 | 14.1833 | 13.1365 | 43.0478 | 8.3666 | 6.273 | 0.21618 | 0.21618 | 0.21618 | 0.21618 | 0.21618 | 0.21618 | 1.1495 | 1.1495 | 1.1495 | 10 | 10 | 10 | 4.1868 | 4.1868 | 4.1868 | 10 | 10 | 10
ProcessArea\020-02-02-G\020-02-02-G_LM | LM_EXBO | 7.7D | 25.89 | 020-02-02-G 4 | 78.9 | 25.9 | 0 | 0.02068 | 0.1379 | 0.2068 | 29.705 | 13.8298 | 12.8714 | 39.41 | 7.6596 | 5.7429 | 0.16588 | 0.16588 | 0.16588 | 0.16588 | 0.16588 | 0.16588 | 1.1495 | 1.1495 | 1.1495 | 10 | 10 | 10 | 3.8107 | 3.8107 | 3.8107 | 10 | 10 | 10
ProcessArea\020-02-02-G\020-02-02-G_LM | LM_EXBO | 14.5D | 25.89 | 020-02-02-G 4 | 78.9 | 25.9 | 0 | 0.02068 | 0.1379 | 0.2068 | 28.4448 | 13.5849 | 12.6878 | 36.8895 | 7.1697 | 5.3756 | 0.13604 | 0.13604 | 0.13604 | 0.13604 | 0.13604 | 0.13604 | 1.1495 | 1.1495 | 1.1495 | 10 | 10 | 10 | 3.501 | 3.501 | 3.501 | 10 | 10 | 10
ProcessArea\020-02-02-G\020-02-02-G_LM | LM_EXBX | 2.9F | 25.89 | 020-02-02-G 4 | 78.9 | 25.9 | 0 | 0.02068 | 0.1379 | 0.2068 | 31.5361 | 14.1857 | 13.1383 | 43.0722 | 8.3714 | 6.2765 | 0.21655 | 0.21655 | 0.21655 | 0.21655 | 0.21655 | 0.21655 | 1.4621 | 1.4621 | 1.4621 | 10 | 10 | 10 | 4.1936 | 4.1936 | 4.1936 | 10 | 10 | 10
ProcessArea\020-02-02-G\020-02-02-G_LM | LM_EXBX | 7.7D | 25.89 | 020-02-02-G 4 | 78.9 | 25.9 | 0 | 0.02068 | 0.1379 | 0.2068 | 29.705 | 13.8298 | 12.8714 | 39.41 | 7.6596 | 5.7429 | 0.16588 | 0.16588 | 0.16588 | 0.16588 | 0.16588 | 0.16588 | 1.4621 | 1.4621 | 1.4621 | 10 | 10 | 10 | 3.8107 | 3.8107 | 3.8107 | 10 | 10 | 10
ProcessArea\020-02-02-G\020-02-02-G_LM | LM_EXBX | 14.5D | 25.89 | 020-02-02-G 4 | 78.9 | 25.9 | 0 | 0.02068 | 0.1379 | 0.2068 | 28.4448 | 13.5849 | 12.6878 | 36.8895 | 7.1697 | 5.3756 | 0.13604 | 0.13604 | 0.13604 | 0.13604 | 0.13604 | 0.13604 | 1.462 | 1.462 | 1.462 | 10 | 10 | 10 | 3.501 | 3.501 | 3.501 | 10 | 10 | 10
ProcessArea\020-02-03-Lo\020-02-03-Lo_SM | SM_EOBN | 2.9F | 7.1 | 020-02-03-Lo 151 | 78.9 | 26 | 0 | 0.02068 | 0.1379 | 0.2068 | 89.3542 | 49.5923 | 47.192 | 98.7085 | 19.1847 | 14.3839 | 1.6001 | 1.6001 | 1.6001 | 1.6001 | 1.6001 | 1.6001 | 55.5164 | 55.5164 | 55.5164 | 40 | 40 | 40 | 10.4307 | 10.4307 | 10.4307 | 40 | 40 | 40
ProcessArea\020-02-03-Lo\020-02-03-Lo_SM | SM_EOBN | 7.7D | 7.1 | 020-02-03-Lo 151 | 78.9 | 26 | 0 | 0.02068 | 0.1379 | 0.2068 | 52.1385 | 26.2463 | 24.6833 | 64.277 | 12.4927 | 9.3665 | 0.44182 | 0.44182 | 0.44182 | 0.44182 | 0.44182 | 0.44182 | 3.9559 | 3.9559 | 3.9559 | 20 | 20 | 20 | 5.74 | 5.74 | 5.74 | 20 | 20 | 20
ProcessArea\020-02-03-Lo\020-02-03-Lo_SM | SM_EOBN | 14.5D | 7.1 | 020-02-03-Lo 151 | 78.9 | 26 | 0 | 0.02068 | 0.1379 | 0.2068 | 36.3311 | 15.1176 | 13.837 | 52.6621 | 10.2352 | 7.674 | 0.24298 | 0.24298 | 0.24298 | 0.24298 | 0.24298 | 0.24298 | 1.9146 | 1.9146 | 1.9146 | 10 | 10 | 10 | 4.3565 | 4.3565 | 4.3565 | 10 | 10 | 10
ProcessArea\020-02-03-Lo\020-02-03-Lo_SM | SM_EXBN | 2.9F | 7.1 | 020-02-03-Lo 151 | 78.9 | 26 | 0 | 0.02068 | 0.1379 | 0.2068 | 89.3543 | 49.5923 | 47.192 | 98.7085 | 19.1847 | 14.3839 | 1.6001 | 1.6001 | 1.6001 | 1.6001 | 1.6001 | 1.6001 | 55.5364 | 55.5364 | 55.5364 | 40 | 40 | 40 | 10.4307 | 10.4307 | 10.4307 | 40 | 40 | 40
ProcessArea\020-02-03-Lo\020-02-03-Lo_SM | SM_EXBN | 7.7D | 7.1 | 020-02-03-Lo 151 | 78.9 | 26 | 0 | 0.02068 | 0.1379 | 0.2068 | 52.1385 | 26.2463 | 24.6833 | 64.2771 | 12.4927 | 9.3665 | 0.44183 | 0.44183 | 0.44183 | 0.44183 | 0.44183 | 0.44183 | 3.9566 | 3.9566 | 3.9566 | 20 | 20 | 20 | 5.74 | 5.74 | 5.74 | 20 | 20 | 20
ProcessArea\020-02-03-Lo\020-02-03-Lo_SM | SM_EXBN | 14.5D | 7.1 | 020-02-03-Lo 151 | 78.9 | 26 | 0 | 0.02068 | 0.1379 | 0.2068 | 36.3311 | 15.1176 | 13.837 | 52.6621 | 10.2352 | 7.674 | 0.24298 | 0.24298 | 0.24298 | 0.24298 | 0.24298 | 0.24298 | 1.9152 | 1.9152 | 1.9152 | 10 | 10 | 10 | 4.3565 | 4.3565 | 4.3565 | 10 | 10 | 10
ProcessArea\020-02-03-Lo\020-02-03-Lo_ME | ME_EOBN | 2.9F | 36.1 | 020-02-03-Lo 151 | 78.9 | 26 | 0 | 0.02068 | 0.1379 | 0.2068 | 687.087 | 359.12 | 339.321 | 814.173 | 158.24 | 118.642 | 897.909 | 897.909 | 897.909 | 897.909 | 897.909 | 897.909 | 360.423 | 360.423 | 360.423 | 280 | 280 | 280 | 104.783 | 104.783 | 104.783 | 280 | 280 | 280
ProcessArea\020-02-03-Lo\020-02-03-Lo_ME | ME_EOBN | 7.7D | 36.1 | 020-02-03-Lo 151 | 78.9 | 26 | 0 | 0.02068 | 0.1379 | 0.2068 | 432.98 | 229.168 | 216.865 | 505.96 | 98.3368 | 73.7291 | 215.492 | 215.492 | 215.492 | 215.492 | 215.492 | 215.492 | 50.4634 | 50.4634 | 50.4634 | 180 | 180 | 180 | 63.1309 | 63.1309 | 63.1309 | 180 | 180 | 180
ProcessArea\020-02-03-Lo\020-02-03-Lo_ME | ME_EOBN | 14.5D | 36.1 | 020-02-03-Lo 151 | 78.9 | 26 | 0 | 0.02068 | 0.1379 | 0.2068 | 362.673 | 191.334 | 180.991 | 425.346 | 82.6689 | 61.982 | 128.029 | 128.029 | 128.029 | 128.029 | 128.029 | 128.029 | 19.186 | 19.186 | 19.186 | 150 | 150 | 150 | 50.2335 | 50.2335 | 50.2335 | 150 | 150 | 150
ProcessArea\020-02-03-Lo\020-02-03-Lo_ME | ME_EXBN | 2.9F | 36.1 | 020-02-03-Lo 151 | 78.9 | 26 | 0 | 0.02068 | 0.1379 | 0.2068 | 687.121 | 359.127 | 339.326 | 814.241 | 158.253 | 118.652 | 898.134 | 898.134 | 898.134 | 898.134 | 898.134 | 898.134 | 377.546 | 377.546 | 377.546 | 280 | 280 | 280 | 104.82 | 104.82 | 104.82 | 280 | 280 | 280
ProcessArea\020-02-03-Lo\020-02-03-Lo_ME | ME_EXBN | 7.7D | 36.1 | 020-02-03-Lo 151 | 78.9 | 26 | 0 | 0.02068 | 0.1379 | 0.2068 | 432.989 | 229.17 | 216.866 | 505.977 | 98.3401 | 73.7316 | 215.513 | 215.513 | 215.513 | 215.513 | 215.513 | 215.513 | 32.8795 | 32.8795 | 32.8795 | 180 | 180 | 180 | 63.139 | 63.139 | 63.139 | 180 | 180 | 180
ProcessArea\020-02-03-Lo\020-02-03-Lo_ME | ME_EXBN | 14.5D | 36.1 | 020-02-03-Lo 151 | 78.9 | 26 | 0 | 0.02068 | 0.1379 | 0.2068 | 362.714 | 191.342 | 180.997 | 425.427 | 82.6847 | 61.9938 | 128.103 | 128.103 | 128.103 | 128.103 | 128.103 | 128.103 | 16.9137 | 16.9137 | 16.9137 | 150 | 150 | 150 | 50.2742 | 50.2742 | 50.2742 | 150 | 150 | 150
ProcessArea\020-02-03-Lo\020-02-03-Lo_LM | LM_EOBN | 2.9F | 38.16 | 020-02-03-Lo 151 | 78.9 | 26 | 0 | 0.02068 | 0.1379 | 0.2068 | 732.003 | 383.963 | 362.952 | 864.006 | 167.925 | 125.904 | 1073.08 | 1073.08 | 1073.08 | 1073.08 | 1073.08 | 1073.08 | 352.695 | 352.695 | 352.695 | 300 | 300 | 300 | 111.196 | 111.196 | 111.196 | 300 | 300 | 300
ProcessArea\020-02-03-Lo\020-02-03-Lo_LM | LM_EOBN | 7.7D | 38.16 | 020-02-03-Lo 151 | 78.9 | 26 | 0 | 0.02068 | 0.1379 | 0.2068 | 458.658 | 242.215 | 229.149 | 537.315 | 104.431 | 78.2982 | 258.089 | 258.089 | 258.089 | 258.089 | 258.089 | 258.089 | 57.7743 | 57.7743 | 57.7743 | 190 | 190 | 190 | 67.1973 | 67.1973 | 67.1973 | 190 | 190 | 190
ProcessArea\020-02-03-Lo\020-02-03-Lo_LM | LM_EOBN | 14.5D | 38.16 | 020-02-03-Lo 151 | 78.9 | 26 | 0 | 0.02068 | 0.1379 | 0.2068 | 385.583 | 203.844 | 192.872 | 451.166 | 87.6872 | 65.7445 | 152.789 | 152.789 | 152.789 | 152.789 | 152.789 | 152.789 | 23.0651 | 23.0651 | 23.0651 | 160 | 160 | 160 | 53.5612 | 53.5612 | 53.5612 | 160 | 160 | 160
ProcessArea\020-02-03-Lo\020-02-03-Lo_LM | LM_EXBN | 2.9F | 38.16 | 020-02-03-Lo 151 | 78.9 | 26 | 0 | 0.02068 | 0.1379 | 0.2068 | 731.945 | 383.952 | 362.944 | 863.891 | 167.903 | 125.887 | 1072.65 | 1072.65 | 1072.65 | 1072.65 | 1072.65 | 1072.65 | 389.668 | 389.668 | 389.668 | 300 | 300 | 300 | 111.161 | 111.161 | 111.161 | 300 | 300 | 300
ProcessArea\020-02-03-Lo\020-02-03-Lo_LM | LM_EXBN | 7.7D | 38.16 | 020-02-03-Lo 151 | 78.9 | 26 | 0 | 0.02068 | 0.1379 | 0.2068 | 458.638 | 242.212 | 229.146 | 537.276 | 104.423 | 78.2926 | 258.033 | 258.033 | 258.033 | 258.033 | 258.033 | 258.033 | 53.3377 | 53.3377 | 53.3377 | 190 | 190 | 190 | 67.1951 | 67.1951 | 67.1951 | 190 | 190 | 190
ProcessArea\020-02-03-Lo\020-02-03-Lo_LM | LM_EXBN | 14.5D | 38.16 | 020-02-03-Lo 151 | 78.9 | 26 | 0 | 0.02068 | 0.1379 | 0.2068 | 385.632 | 203.853 | 192.879 | 451.265 | 87.7063 | 65.7589 | 152.889 | 152.889 | 152.889 | 152.889 | 152.889 | 152.889 | 23.4611 | 23.4611 | 23.4611 | 160 | 160 | 160 | 53.6018 | 53.6018 | 53.6018 | 160 | 160 | 160
ProcessArea\020-03-01-Li\020-03-01-Li_SM | SM_EOBO | 2.9F | 7.1 | 020-03-01-Li 6 | 62.6 | 9 | 0 | 0.02068 | 0.1379 | 0.2068 | 45.4819 | 16.8962 | 15.1705 | 70.9638 | 13.7923 | 10.3409 | 0.58016 | 0.58016 | 0.58016 | 0.58016 | 0.58016 | 0.58016 | 1.838 | 1.838 | 1.838 | 10 | 10 | 10 | 6.9425 | 6.9425 | 6.9425 | 10 | 10 | 10
ProcessArea\020-03-01-Li\020-03-01-Li_SM | SM_EOBO | 7.7D | 7.1 | 020-03-01-Li 6 | 62.6 | 9 | 0 | 0.02068 | 0.1379 | 0.2068 | 39.393 | 15.7127 | 14.2832 | 58.786 | 11.4255 | 8.5664 | 0.32981 | 0.32981 | 0.32981 | 0.32981 | 0.32981 | 0.32981 | 1.838 | 1.838 | 1.838 | 10 | 10 | 10 | 6.2236 | 6.2236 | 6.2236 | 10 | 10 | 10
ProcessArea\020-03-01-Li\020-03-01-Li_SM | SM_EOBO | 14.5D | 7.1 | 020-03-01-Li 6 | 62.6 | 9 | 0 | 0.02068 | 0.1379 | 0.2068 | 35.0999 | 14.8783 | 13.6576 | 50.1999 | 9.7567 | 7.3152 | 0.20537 | 0.20537 | 0.20537 | 0.20537 | 0.20537 | 0.20537 | 1.8379 | 1.8379 | 1.8379 | 10 | 10 | 10 | 5.7049 | 5.7049 | 5.7049 | 10 | 10 | 10
ProcessArea\020-03-01-Li\020-03-01-Li_SM | SM_EOBX | 2.9F | 7.1 | 020-03-01-Li 6 | 62.6 | 9 | 0 | 0.02068 | 0.1379 | 0.2068 | 45.4971 | 16.8991 | 15.1727 | 70.9941 | 13.7982 | 10.3454 | 0.5809 | 0.5809 | 0.5809 | 0.5809 | 0.5809 | 0.5809 | 1.9125 | 1.9125 | 1.9125 | 10 | 10 | 10 | 6.9483 | 6.9483 | 6.9483 | 10 | 10 | 10
ProcessArea\020-03-01-Li\020-03-01-Li_SM | SM_EOBX | 7.7D | 7.1 | 020-03-01-Li 6 | 62.6 | 9 | 0 | 0.02068 | 0.1379 | 0.2068 | 39.3893 | 15.712 | 14.2826 | 58.7786 | 11.424 | 8.5653 | 0.32968 | 0.32968 | 0.32968 | 0.32968 | 0.32968 | 0.32968 | 1.9125 | 1.9125 | 1.9125 | 10 | 10 | 10 | 6.2213 | 6.2213 | 6.2213 | 10 | 10 | 10
ProcessArea\020-03-01-Li\020-03-01-Li_SM | SM_EOBX | 14.5D | 7.1 | 020-03-01-Li 6 | 62.6 | 9 | 0 | 0.02068 | 0.1379 | 0.2068 | 35.0999 | 14.8783 | 13.6576 | 50.1999 | 9.7567 | 7.3152 | 0.20537 | 0.20537 | 0.20537 | 0.20537 | 0.20537 | 0.20537 | 1.9125 | 1.9125 | 1.9125 | 10 | 10 | 10 | 5.7049 | 5.7049 | 5.7049 | 10 | 10 | 10
ProcessArea\020-03-01-Li\020-03-01-Li_SM | SM_EXBO | 2.9F | 7.1 | 020-03-01-Li 6 | 62.6 | 9 | 0 | 0.02068 | 0.1379 | 0.2068 | 45.4939 | 16.8985 | 15.1722 | 70.9879 | 13.797 | 10.3444 | 0.58075 | 0.58075 | 0.58075 | 0.58075 | 0.58075 | 0.58075 | 1.8948 | 1.8948 | 1.8948 | 10 | 10 | 10 | 6.9473 | 6.9473 | 6.9473 | 10 | 10 | 10
ProcessArea\020-03-01-Li\020-03-01-Li_SM | SM_EXBO | 7.7D | 7.1 | 020-03-01-Li 6 | 62.6 | 9 | 0 | 0.02068 | 0.1379 | 0.2068 | 39.3903 | 15.7122 | 14.2828 | 58.7805 | 11.4244 | 8.5656 | 0.32971 | 0.32971 | 0.32971 | 0.32971 | 0.32971 | 0.32971 | 1.8948 | 1.8948 | 1.8948 | 10 | 10 | 10 | 6.2219 | 6.2219 | 6.2219 | 10 | 10 | 10
ProcessArea\020-03-01-Li\020-03-01-Li_SM | SM_EXBO | 14.5D | 7.1 | 020-03-01-Li 6 | 62.6 | 9 | 0 | 0.02068 | 0.1379 | 0.2068 | 35.0999 | 14.8783 | 13.6576 | 50.1999 | 9.7567 | 7.3152 | 0.20537 | 0.20537 | 0.20537 | 0.20537 | 0.20537 | 0.20537 | 1.8947 | 1.8947 | 1.8947 | 10 | 10 | 10 | 5.7049 | 5.7049 | 5.7049 | 10 | 10 | 10
ProcessArea\020-03-01-Li\020-03-01-Li_SM | SM_EXBX | 2.9F | 7.1 | 020-03-01-Li 6 | 62.6 | 9 | 0 | 0.02068 | 0.1379 | 0.2068 | 45.498 | 16.8993 | 15.1728 | 70.9959 | 13.7985 | 10.3456 | 0.58095 | 0.58095 | 0.58095 | 0.58095 | 0.58095 | 0.58095 | 1.9177 | 1.9177 | 1.9177 | 10 | 10 | 10 | 6.9486 | 6.9486 | 6.9486 | 10 | 10 | 10
ProcessArea\020-03-01-Li\020-03-01-Li_SM | SM_EXBX | 7.7D | 7.1 | 020-03-01-Li 6 | 62.6 | 9 | 0 | 0.02068 | 0.1379 | 0.2068 | 39.389 | 15.7119 | 14.2826 | 58.778 | 11.4239 | 8.5652 | 0.32967 | 0.32967 | 0.32967 | 0.32967 | 0.32967 | 0.32967 | 1.9176 | 1.9176 | 1.9176 | 10 | 10 | 10 | 6.221 | 6.221 | 6.221 | 10 | 10 | 10
ProcessArea\020-03-01-Li\020-03-01-Li_SM | SM_EXBX | 14.5D | 7.1 | 020-03-01-Li 6 | 62.6 | 9 | 0 | 0.02068 | 0.1379 | 0.2068 | 35.0999 | 14.8783 | 13.6576 | 50.1999 | 9.7567 | 7.3152 | 0.20537 | 0.20537 | 0.20537 | 0.20537 | 0.20537 | 0.20537 | 1.9176 | 1.9176 | 1.9176 | 10 | 10 | 10 | 5.7049 | 5.7049 | 5.7049 | 10 | 10 | 10
ProcessArea\020-03-01-Li\020-03-01-Li_ME | ME_EOBO | 2.9F | 36.1 | 020-03-01-Li 6 | 62.6 | 9 | 0 | 0.02068 | 0.1379 | 0.2068 | 330.099 | 193.06 | 184.787 | 340.198 | 66.1198 | 49.5741 | 63.9191 | 63.9191 | 63.9191 | 63.9191 | 63.9191 | 63.9191 | 268.063 | 268.063 | 268.063 | 160 | 160 | 160 | 30.948 | 30.948 | 30.948 | 160 | 160 | 160
ProcessArea\020-03-01-Li\020-03-01-Li_ME | ME_EOBO | 7.7D | 36.1 | 020-03-01-Li 6 | 62.6 | 9 | 0 | 0.02068 | 0.1379 | 0.2068 | 176.872 | 74.6584 | 68.488 | 253.744 | 49.3169 | 36.9759 | 26.523 | 26.523 | 26.523 | 26.523 | 26.523 | 26.523 | 7.4634 | 7.4634 | 7.4634 | 50 | 50 | 50 | 22.5331 | 22.5331 | 22.5331 | 50 | 50 | 50
ProcessArea\020-03-01-Li\020-03-01-Li_ME | ME_EOBO | 14.5D | 36.1 | 020-03-01-Li 6 | 62.6 | 9 | 0 | 0.02068 | 0.1379 | 0.2068 | 146.548 | 60.7084 | 55.5264 | 213.097 | 41.4168 | 31.0527 | 15.7096 | 15.7096 | 15.7096 | 15.7096 | 15.7096 | 15.7096 | 2.8006 | 2.8006 | 2.8006 | 40 | 40 | 40 | 19.4509 | 19.4509 | 19.4509 | 40 | 40 | 40
ProcessArea\020-03-01-Li\020-03-01-Li_ME | ME_EOBX | 2.9F | 36.1 | 020-03-01-Li 6 | 62.6 | 9 | 0 | 0.02068 | 0.1379 | 0.2068 | 330.102 | 193.061 | 184.788 | 340.204 | 66.121 | 49.575 | 63.9229 | 63.9229 | 63.9229 | 63.9229 | 63.9229 | 63.9229 | 268.744 | 268.744 | 268.744 | 160 | 160 | 160 | 30.9457 | 30.9457 | 30.9457 | 160 | 160 | 160
ProcessArea\020-03-01-Li\020-03-01-Li_ME | ME_EOBX | 7.7D | 36.1 | 020-03-01-Li 6 | 62.6 | 9 | 0 | 0.02068 | 0.1379 | 0.2068 | 176.873 | 74.6587 | 68.4882 | 253.747 | 49.3174 | 36.9763 | 26.5239 | 26.5239 | 26.5239 | 26.5239 | 26.5239 | 26.5239 | 7.4708 | 7.4708 | 7.4708 | 50 | 50 | 50 | 22.5334 | 22.5334 | 22.5334 | 50 | 50 | 50
ProcessArea\020-03-01-Li\020-03-01-Li_ME | ME_EOBX | 14.5D | 36.1 | 020-03-01-Li 6 | 62.6 | 9 | 0 | 0.02068 | 0.1379 | 0.2068 | 146.565 | 60.7116 | 55.5288 | 213.13 | 41.4233 | 31.0576 | 15.717 | 15.717 | 15.717 | 15.717 | 15.717 | 15.717 | 2.8062 | 2.8062 | 2.8062 | 40 | 40 | 40 | 19.4555 | 19.4555 | 19.4555 | 40 | 40 | 40
ProcessArea\020-03-01-Li\020-03-01-Li_ME | ME_EXBO | 2.9F | 36.1 | 020-03-01-Li 6 | 62.6 | 9 | 0 | 0.02068 | 0.1379 | 0.2068 | 330.118 | 193.064 | 184.79 | 340.236 | 66.1273 | 49.5797 | 63.9409 | 63.9409 | 63.9409 | 63.9409 | 63.9409 | 63.9409 | 306.254 | 306.254 | 306.254 | 160 | 160 | 160 | 30.9323 | 30.9323 | 30.9323 | 160 | 160 | 160
ProcessArea\020-03-01-Li\020-03-01-Li_ME | ME_EXBO | 7.7D | 36.1 | 020-03-01-Li 6 | 62.6 | 9 | 0 | 0.02068 | 0.1379 | 0.2068 | 176.004 | 74.4897 | 68.3614 | 252.007 | 48.9793 | 36.7228 | 25.9821 | 25.9821 | 25.9821 | 25.9821 | 25.9821 | 25.9821 | 5.9853 | 5.9853 | 5.9853 | 50 | 50 | 50 | 22.2587 | 22.2587 | 22.2587 | 50 | 50 | 50
ProcessArea\020-03-01-Li\020-03-01-Li_ME | ME_EXBO | 14.5D | 36.1 | 020-03-01-Li 6 | 62.6 | 9 | 0 | 0.02068 | 0.1379 | 0.2068 | 148.398 | 61.0679 | 55.7959 | 216.796 | 42.1358 | 31.5918 | 16.5421 | 16.5421 | 16.5421 | 16.5421 | 16.5421 | 16.5421 | 2.9204 | 2.9204 | 2.9204 | 40 | 40 | 40 | 20.0956 | 20.0956 | 20.0956 | 40 | 40 | 40
ProcessArea\020-03-01-Li\020-03-01-Li_ME | ME_EXBX | 2.9F | 36.1 | 020-03-01-Li 6 | 62.6 | 9 | 0 | 0.02068 | 0.1379 | 0.2068 | 330.122 | 193.064 | 184.79 | 340.244 | 66.1288 | 49.5808 | 63.9453 | 63.9453 | 63.9453 | 63.9453 | 63.9453 | 63.9453 | 305.242 | 305.242 | 305.242 | 160 | 160 | 160 | 30.9286 | 30.9286 | 30.9286 | 160 | 160 | 160
ProcessArea\020-03-01-Li\020-03-01-Li_ME | ME_EXBX | 7.7D | 36.1 | 020-03-01-Li 6 | 62.6 | 9 | 0 | 0.02068 | 0.1379 | 0.2068 | 175.996 | 74.4882 | 68.3603 | 251.992 | 48.9764 | 36.7206 | 25.9775 | 25.9775 | 25.9775 | 25.9775 | 25.9775 | 25.9775 | 6.0019 | 6.0019 | 6.0019 | 50 | 50 | 50 | 22.2566 | 22.2566 | 22.2566 | 50 | 50 | 50
ProcessArea\020-03-01-Li\020-03-01-Li_ME | ME_EXBX | 14.5D | 36.1 | 020-03-01-Li 6 | 62.6 | 9 | 0 | 0.02068 | 0.1379 | 0.2068 | 148.405 | 61.0692 | 55.7969 | 216.81 | 42.1385 | 31.5938 | 16.5453 | 16.5453 | 16.5453 | 16.5453 | 16.5453 | 16.5453 | 2.9125 | 2.9125 | 2.9125 | 40 | 40 | 40 | 20.0987 | 20.0987 | 20.0987 | 40 | 40 | 40
ProcessArea\020-03-01-Li\020-03-01-Li_LM | LM_EOBO | 2.9F | 58.88 | 020-03-01-Li 6 | 62.6 | 9 | 0 | 0.02068 | 0.1379 | 0.2068 | 682.215 | 390.399 | 372.782 | 724.43 | 140.798 | 105.565 | 617.198 | 617.198 | 617.198 | 617.198 | 617.198 | 617.198 | 325.183 | 325.183 | 325.183 | 320 | 320 | 320 | 81.0481 | 81.0481 | 81.0481 | 320 | 320 | 320
ProcessArea\020-03-01-Li\020-03-01-Li_LM | LM_EOBO | 7.7D | 58.88 | 020-03-01-Li 6 | 62.6 | 9 | 0 | 0.02068 | 0.1379 | 0.2068 | 360.352 | 198.94 | 189.195 | 400.703 | 77.8794 | 58.391 | 104.449 | 104.449 | 104.449 | 104.449 | 104.449 | 104.449 | 35.907 | 35.907 | 35.907 | 160 | 160 | 160 | 34.2 | 34.2 | 34.2 | 160 | 160 | 160
ProcessArea\020-03-01-Li\020-03-01-Li_LM | LM_EOBO | 14.5D | 58.88 | 020-03-01-Li 6 | 62.6 | 9 | 0 | 0.02068 | 0.1379 | 0.2068 | 237.134 | 102.484 | 94.3549 | 334.267 | 64.9671 | 48.7099 | 60.6343 | 60.6343 | 60.6343 | 60.6343 | 60.6343 | 60.6343 | 7.0775 | 7.0775 | 7.0775 | 70 | 70 | 70 | 29.008 | 29.008 | 29.008 | 70 | 70 | 70
ProcessArea\020-03-01-Li\020-03-01-Li_LM | LM_EOBX | 2.9F | 58.88 | 020-03-01-Li 6 | 62.6 | 9 | 0 | 0.02068 | 0.1379 | 0.2068 | 682.215 | 390.399 | 372.782 | 724.429 | 140.798 | 105.565 | 617.197 | 617.197 | 617.197 | 617.197 | 617.197 | 617.197 | 325.28 | 325.28 | 325.28 | 320 | 320 | 320 | 81.0478 | 81.0478 | 81.0478 | 320 | 320 | 320
ProcessArea\020-03-01-Li\020-03-01-Li_LM | LM_EOBX | 7.7D | 58.88 | 020-03-01-Li 6 | 62.6 | 9 | 0 | 0.02068 | 0.1379 | 0.2068 | 360.353 | 198.94 | 189.196 | 400.706 | 77.8799 | 58.3914 | 104.451 | 104.451 | 104.451 | 104.451 | 104.451 | 104.451 | 35.9618 | 35.9618 | 35.9618 | 160 | 160 | 160 | 34.1999 | 34.1999 | 34.1999 | 160 | 160 | 160
ProcessArea\020-03-01-Li\020-03-01-Li_LM | LM_EOBX | 14.5D | 58.88 | 020-03-01-Li 6 | 62.6 | 9 | 0 | 0.02068 | 0.1379 | 0.2068 | 237.133 | 102.484 | 94.3549 | 334.267 | 64.967 | 48.7098 | 60.634 | 60.634 | 60.634 | 60.634 | 60.634 | 60.634 | 7.0847 | 7.0847 | 7.0847 | 70 | 70 | 70 | 29.008 | 29.008 | 29.008 | 70 | 70 | 70
ProcessArea\020-03-01-Li\020-03-01-Li_LM | LM_EXBO | 2.9F | 58.88 | 020-03-01-Li 6 | 62.6 | 9 | 0 | 0.02068 | 0.1379 | 0.2068 | 682.543 | 390.463 | 372.83 | 725.086 | 140.925 | 105.66 | 618.877 | 618.877 | 618.877 | 618.877 | 618.877 | 618.877 | 437.924 | 437.924 | 437.924 | 320 | 320 | 320 | 81.2678 | 81.2678 | 81.2678 | 320 | 320 | 320
ProcessArea\020-03-01-Li\020-03-01-Li_LM | LM_EXBO | 7.7D | 58.88 | 020-03-01-Li 6 | 62.6 | 9 | 0 | 0.02068 | 0.1379 | 0.2068 | 360.355 | 198.94 | 189.196 | 400.71 | 77.8808 | 58.392 | 104.455 | 104.455 | 104.455 | 104.455 | 104.455 | 104.455 | 32.0395 | 32.0395 | 32.0395 | 160 | 160 | 160 | 34.1774 | 34.1774 | 34.1774 | 160 | 160 | 160
ProcessArea\020-03-01-Li\020-03-01-Li_LM | LM_EXBO | 14.5D | 58.88 | 020-03-01-Li 6 | 62.6 | 9 | 0 | 0.02068 | 0.1379 | 0.2068 | 237.134 | 102.484 | 94.3551 | 334.269 | 64.9674 | 48.7101 | 60.6351 | 60.6351 | 60.6351 | 60.6351 | 60.6351 | 60.6351 | 7.4029 | 7.4029 | 7.4029 | 70 | 70 | 70 | 28.9969 | 28.9969 | 28.9969 | 70 | 70 | 70
ProcessArea\020-03-01-Li\020-03-01-Li_LM | LM_EXBX | 2.9F | 58.88 | 020-03-01-Li 6 | 62.6 | 9 | 0 | 0.02068 | 0.1379 | 0.2068 | 682.546 | 390.463 | 372.831 | 725.093 | 140.927 | 105.661 | 618.895 | 618.895 | 618.895 | 618.895 | 618.895 | 618.895 | 439.02 | 439.02 | 439.02 | 320 | 320 | 320 | 81.2695 | 81.2695 | 81.2695 | 320 | 320 | 320
ProcessArea\020-03-01-Li\020-03-01-Li_LM | LM_EXBX | 7.7D | 58.88 | 020-03-01-Li 6 | 62.6 | 9 | 0 | 0.02068 | 0.1379 | 0.2068 | 360.354 | 198.94 | 189.196 | 400.708 | 77.8803 | 58.3916 | 104.453 | 104.453 | 104.453 | 104.453 | 104.453 | 104.453 | 32.1159 | 32.1159 | 32.1159 | 160 | 160 | 160 | 34.1769 | 34.1769 | 34.1769 | 160 | 160 | 160
ProcessArea\020-03-01-Li\020-03-01-Li_LM | LM_EXBX | 14.5D | 58.88 | 020-03-01-Li 6 | 62.6 | 9 | 0 | 0.02068 | 0.1379 | 0.2068 | 237.132 | 102.483 | 94.3547 | 334.265 | 64.9666 | 48.7095 | 60.6327 | 60.6327 | 60.6327 | 60.6327 | 60.6327 | 60.6327 | 7.3668 | 7.3668 | 7.3668 | 70 | 70 | 70 | 28.9963 | 28.9963 | 28.9963 | 70 | 70 | 70
ProcessArea\020-03-02-G\020-03-02-G_ME | ME_EOBO | 2.9F | 36.1 | 020-03-02-G 7 | 62.6 | 9 | 0 | 0.02068 | 0.1379 | 0.2068 | 50.6101 | 25.9493 | 24.4605 | 61.2201 | 11.8986 | 8.9211 | 0.36183 | 0.36183 | 0.36183 | 0.36183 | 0.36183 | 0.36183 | 5.6104 | 5.6104 | 5.6104 | 20 | 20 | 20 | 6.1674 | 6.1674 | 6.1674 | 20 | 20 | 20
ProcessArea\020-03-02-G\020-03-02-G_ME | ME_EOBO | 7.7D | 36.1 | 020-03-02-G 7 | 62.6 | 9 | 0 | 0.02068 | 0.1379 | 0.2068 | 37.7878 | 15.4007 | 14.0493 | 55.5756 | 10.8015 | 8.0985 | 0.27069 | 0.27069 | 0.27069 | 0.27069 | 0.27069 | 0.27069 | 0.95779 | 0.95779 | 0.95779 | 10 | 10 | 10 | 5.6888 | 5.6888 | 5.6888 | 10 | 10 | 10
ProcessArea\020-03-02-G\020-03-02-G_ME | ME_EOBO | 14.5D | 36.1 | 020-03-02-G 7 | 62.6 | 9 | 0 | 0.02068 | 0.1379 | 0.2068 | 35.3738 | 14.9316 | 13.6975 | 50.7477 | 9.8632 | 7.395 | 0.2061 | 0.2061 | 0.2061 | 0.2061 | 0.2061 | 0.2061 | 0.95751 | 0.95751 | 0.95751 | 10 | 10 | 10 | 5.2619 | 5.2619 | 5.2619 | 10 | 10 | 10
ProcessArea\020-03-02-G\020-03-02-G_ME | ME_EOBX | 2.9F | 36.1 | 020-03-02-G 7 | 62.6 | 9 | 0 | 0.02068 | 0.1379 | 0.2068 | 50.6234 | 25.9519 | 24.4625 | 61.2468 | 11.9037 | 8.925 | 0.3623 | 0.3623 | 0.3623 | 0.3623 | 0.3623 | 0.3623 | 5.8806 | 5.8806 | 5.8806 | 20 | 20 | 20 | 6.1749 | 6.1749 | 6.1749 | 20 | 20 | 20
ProcessArea\020-03-02-G\020-03-02-G_ME | ME_EOBX | 7.7D | 36.1 | 020-03-02-G 7 | 62.6 | 9 | 0 | 0.02068 | 0.1379 | 0.2068 | 37.8009 | 15.4033 | 14.0512 | 55.6018 | 10.8066 | 8.1024 | 0.27107 | 0.27107 | 0.27107 | 0.27107 | 0.27107 | 0.27107 | 1.0254 | 1.0254 | 1.0254 | 10 | 10 | 10 | 5.6888 | 5.6888 | 5.6888 | 10 | 10 | 10
ProcessArea\020-03-02-G\020-03-02-G_ME | ME_EOBX | 14.5D | 36.1 | 020-03-02-G 7 | 62.6 | 9 | 0 | 0.02068 | 0.1379 | 0.2068 | 35.3769 | 14.9322 | 13.698 | 50.7539 | 9.8644 | 7.3959 | 0.20617 | 0.20617 | 0.20617 | 0.20617 | 0.20617 | 0.20617 | 1.0251 | 1.0251 | 1.0251 | 10 | 10 | 10 | 5.2629 | 5.2629 | 5.2629 | 10 | 10 | 10
ProcessArea\020-03-02-G\020-03-02-G_ME | ME_EXBO | 2.9F | 36.1 | 020-03-02-G 7 | 62.6 | 9 | 0 | 0.02068 | 0.1379 | 0.2068 | 50.627 | 25.9526 | 24.463 | 61.2541 | 11.9051 | 8.926 | 0.36243 | 0.36243 | 0.36243 | 0.36243 | 0.36243 | 0.36243 | 6.4045 | 6.4045 | 6.4045 | 20 | 20 | 20 | 6.1779 | 6.1779 | 6.1779 | 20 | 20 | 20
ProcessArea\020-03-02-G\020-03-02-G_ME | ME_EXBO | 7.7D | 36.1 | 020-03-02-G 7 | 62.6 | 9 | 0 | 0.02068 | 0.1379 | 0.2068 | 37.7861 | 15.4004 | 14.049 | 55.5723 | 10.8009 | 8.0981 | 0.27064 | 0.27064 | 0.27064 | 0.27064 | 0.27064 | 0.27064 | 1.1345 | 1.1345 | 1.1345 | 10 | 10 | 10 | 5.665 | 5.665 | 5.665 | 10 | 10 | 10
ProcessArea\020-03-02-G\020-03-02-G_ME | ME_EXBO | 14.5D | 36.1 | 020-03-02-G 7 | 62.6 | 9 | 0 | 0.02068 | 0.1379 | 0.2068 | 35.3835 | 14.9335 | 13.6989 | 50.767 | 9.8669 | 7.3978 | 0.20633 | 0.20633 | 0.20633 | 0.20633 | 0.20633 | 0.20633 | 1.1344 | 1.1344 | 1.1344 | 10 | 10 | 10 | 5.2657 | 5.2657 | 5.2657 | 10 | 10 | 10
ProcessArea\020-03-02-G\020-03-02-G_ME | ME_EXBX | 2.9F | 36.1 | 020-03-02-G 7 | 62.6 | 9 | 0 | 0.02068 | 0.1379 | 0.2068 | 50.6281 | 25.9528 | 24.4632 | 61.2562 | 11.9056 | 8.9263 | 0.36247 | 0.36247 | 0.36247 | 0.36247 | 0.36247 | 0.36247 | 6.4223 | 6.4223 | 6.4223 | 20 | 20 | 20 | 6.1791 | 6.1791 | 6.1791 | 20 | 20 | 20
ProcessArea\020-03-02-G\020-03-02-G_ME | ME_EXBX | 7.7D | 36.1 | 020-03-02-G 7 | 62.6 | 9 | 0 | 0.02068 | 0.1379 | 0.2068 | 37.8043 | 15.4039 | 14.0517 | 55.6085 | 10.8079 | 8.1033 | 0.27117 | 0.27117 | 0.27117 | 0.27117 | 0.27117 | 0.27117 | 1.272 | 1.272 | 1.272 | 10 | 10 | 10 | 5.6888 | 5.6888 | 5.6888 | 10 | 10 | 10
ProcessArea\020-03-02-G\020-03-02-G_ME | ME_EXBX | 14.5D | 36.1 | 020-03-02-G 7 | 62.6 | 9 | 0 | 0.02068 | 0.1379 | 0.2068 | 35.3835 | 14.9335 | 13.6989 | 50.767 | 9.8669 | 7.3978 | 0.20633 | 0.20633 | 0.20633 | 0.20633 | 0.20633 | 0.20633 | 1.2719 | 1.2719 | 1.2719 | 10 | 10 | 10 | 5.2657 | 5.2657 | 5.2657 | 10 | 10 | 10
ProcessArea\020-03-02-G\020-03-02-G_LM | LM_EOBO | 2.9F | 63.39 | 020-03-02-G 7 | 62.6 | 9 | 0 | 0.02068 | 0.1379 | 0.2068 | 83.0566 | 40.3119 | 37.7315 | 106.113 | 20.6238 | 15.463 | 1.8842 | 1.8842 | 1.8842 | 1.8842 | 1.8842 | 1.8842 | 3.6861 | 3.6861 | 3.6861 | 30 | 30 | 30 | 10.6086 | 10.6086 | 10.6086 | 30 | 30 | 30
ProcessArea\020-03-02-G\020-03-02-G_LM | LM_EOBO | 7.7D | 63.39 | 020-03-02-G 7 | 62.6 | 9 | 0 | 0.02068 | 0.1379 | 0.2068 | 77.9425 | 39.318 | 36.9863 | 95.8851 | 18.6359 | 13.9725 | 1.3902 | 1.3902 | 1.3902 | 1.3902 | 1.3902 | 1.3902 | 2.2964 | 2.2964 | 2.2964 | 30 | 30 | 30 | 9.6569 | 9.6569 | 9.6569 | 30 | 30 | 30
ProcessArea\020-03-02-G\020-03-02-G_LM | LM_EOBO | 14.5D | 63.39 | 020-03-02-G 7 | 62.6 | 9 | 0 | 0.02068 | 0.1379 | 0.2068 | 63.4565 | 28.4461 | 26.3325 | 86.9129 | 16.8921 | 12.6651 | 1.0353 | 1.0353 | 1.0353 | 1.0353 | 1.0353 | 1.0353 | 0.89234 | 0.89234 | 0.89234 | 20 | 20 | 20 | 8.7382 | 8.7382 | 8.7382 | 20 | 20 | 20
ProcessArea\020-03-02-G\020-03-02-G_LM | LM_EOBX | 2.9F | 63.39 | 020-03-02-G 7 | 62.6 | 9 | 0 | 0.02068 | 0.1379 | 0.2068 | 83.0632 | 40.3132 | 37.7324 | 106.126 | 20.6264 | 15.4649 | 1.8849 | 1.8849 | 1.8849 | 1.8849 | 1.8849 | 1.8849 | 3.681 | 3.681 | 3.681 | 30 | 30 | 30 | 10.6123 | 10.6123 | 10.6123 | 30 | 30 | 30
ProcessArea\020-03-02-G\020-03-02-G_LM | LM_EOBX | 7.7D | 63.39 | 020-03-02-G 7 | 62.6 | 9 | 0 | 0.02068 | 0.1379 | 0.2068 | 77.9434 | 39.3181 | 36.9864 | 95.8868 | 18.6362 | 13.9727 | 1.3903 | 1.3903 | 1.3903 | 1.3903 | 1.3903 | 1.3903 | 2.3196 | 2.3196 | 2.3196 | 30 | 30 | 30 | 9.6578 | 9.6578 | 9.6578 | 30 | 30 | 30
ProcessArea\020-03-02-G\020-03-02-G_LM | LM_EOBX | 14.5D | 63.39 | 020-03-02-G 7 | 62.6 | 9 | 0 | 0.02068 | 0.1379 | 0.2068 | 63.4553 | 28.4458 | 26.3324 | 86.9106 | 16.8917 | 12.6647 | 1.0352 | 1.0352 | 1.0352 | 1.0352 | 1.0352 | 1.0352 | 0.90233 | 0.90233 | 0.90233 | 20 | 20 | 20 | 8.7389 | 8.7389 | 8.7389 | 20 | 20 | 20
ProcessArea\020-03-02-G\020-03-02-G_LM | LM_EXBO | 2.9F | 63.39 | 020-03-02-G 7 | 62.6 | 9 | 0 | 0.02068 | 0.1379 | 0.2068 | 83.0867 | 40.3178 | 37.7359 | 106.173 | 20.6355 | 15.4717 | 1.8874 | 1.8874 | 1.8874 | 1.8874 | 1.8874 | 1.8874 | 3.4697 | 3.4697 | 3.4697 | 30 | 30 | 30 | 10.6232 | 10.6232 | 10.6232 | 30 | 30 | 30
ProcessArea\020-03-02-G\020-03-02-G_LM | LM_EXBO | 7.7D | 63.39 | 020-03-02-G 7 | 62.6 | 9 | 0 | 0.02068 | 0.1379 | 0.2068 | 77.9352 | 39.3165 | 36.9852 | 95.8704 | 18.6331 | 13.9704 | 1.3895 | 1.3895 | 1.3895 | 1.3895 | 1.3895 | 1.3895 | 2.5658 | 2.5658 | 2.5658 | 30 | 30 | 30 | 9.6604 | 9.6604 | 9.6604 | 30 | 30 | 30
ProcessArea\020-03-02-G\020-03-02-G_LM | LM_EXBO | 14.5D | 63.39 | 020-03-02-G 7 | 62.6 | 9 | 0 | 0.02068 | 0.1379 | 0.2068 | 63.4088 | 28.4368 | 26.3256 | 86.8175 | 16.8736 | 12.6512 | 1.0319 | 1.0319 | 1.0319 | 1.0319 | 1.0319 | 1.0319 | 1.006 | 1.006 | 1.006 | 20 | 20 | 20 | 8.7218 | 8.7218 | 8.7218 | 20 | 20 | 20
ProcessArea\020-03-02-G\020-03-02-G_LM | LM_EXBX | 2.9F | 63.39 | 020-03-02-G 7 | 62.6 | 9 | 0 | 0.02068 | 0.1379 | 0.2068 | 83.0794 | 40.3163 | 37.7348 | 106.159 | 20.6327 | 15.4696 | 1.8866 | 1.8866 | 1.8866 | 1.8866 | 1.8866 | 1.8866 | 3.3367 | 3.3367 | 3.3367 | 30 | 30 | 30 | 10.6177 | 10.6177 | 10.6177 | 30 | 30 | 30
ProcessArea\020-03-02-G\020-03-02-G_LM | LM_EXBX | 7.7D | 63.39 | 020-03-02-G 7 | 62.6 | 9 | 0 | 0.02068 | 0.1379 | 0.2068 | 77.9361 | 39.3167 | 36.9853 | 95.8722 | 18.6334 | 13.9706 | 1.3896 | 1.3896 | 1.3896 | 1.3896 | 1.3896 | 1.3896 | 2.6482 | 2.6482 | 2.6482 | 30 | 30 | 30 | 9.6619 | 9.6619 | 9.6619 | 30 | 30 | 30
ProcessArea\020-03-02-G\020-03-02-G_LM | LM_EXBX | 14.5D | 63.39 | 020-03-02-G 7 | 62.6 | 9 | 0 | 0.02068 | 0.1379 | 0.2068 | 63.4266 | 28.4403 | 26.3282 | 86.8533 | 16.8805 | 12.6564 | 1.0332 | 1.0332 | 1.0332 | 1.0332 | 1.0332 | 1.0332 | 1.0383 | 1.0383 | 1.0383 | 20 | 20 | 20 | 8.7355 | 8.7355 | 8.7355 | 20 | 20 | 20
ProcessArea\020-03-03-Lo\020-03-03-Lo_SM | SM_EOBN | 2.9F | 7.1 | 020-03-03-Lo 8-1 | 62.6 | 9 | 0 | 0.02068 | 0.1379 | 0.2068 | 46.7229 | 17.1374 | 15.3513 | 73.4459 | 14.2747 | 10.7026 | 0.65589 | 0.65589 | 0.65589 | 0.65589 | 0.65589 | 0.65589 | 1.9134 | 1.9134 | 1.9134 | 10 | 10 | 10 | 6.8222 | 6.8222 | 6.8222 | 10 | 10 | 10
ProcessArea\020-03-03-Lo\020-03-03-Lo_SM | SM_EOBN | 7.7D | 7.1 | 020-03-03-Lo 8-1 | 62.6 | 9 | 0 | 0.02068 | 0.1379 | 0.2068 | 39.148 | 15.6651 | 14.2475 | 58.296 | 11.3302 | 8.495 | 0.32798 | 0.32798 | 0.32798 | 0.32798 | 0.32798 | 0.32798 | 1.9134 | 1.9134 | 1.9134 | 10 | 10 | 10 | 5.6457 | 5.6457 | 5.6457 | 10 | 10 | 10
ProcessArea\020-03-03-Lo\020-03-03-Lo_SM | SM_EOBN | 14.5D | 7.1 | 020-03-03-Lo 8-1 | 62.6 | 9 | 0 | 0.02068 | 0.1379 | 0.2068 | 34.7344 | 14.8073 | 13.6043 | 49.4688 | 9.6146 | 7.2087 | 0.20041 | 0.20041 | 0.20041 | 0.20041 | 0.20041 | 0.20041 | 1.9134 | 1.9134 | 1.9134 | 10 | 10 | 10 | 4.9689 | 4.9689 | 4.9689 | 10 | 10 | 10
ProcessArea\020-03-03-Lo\020-03-03-Lo_SM | SM_EXBN | 2.9F | 7.1 | 020-03-03-Lo 8-1 | 62.6 | 9 | 0 | 0.02068 | 0.1379 | 0.2068 | 46.7238 | 17.1375 | 15.3514 | 73.4476 | 14.275 | 10.7029 | 0.65593 | 0.65593 | 0.65593 | 0.65593 | 0.65593 | 0.65593 | 1.9179 | 1.9179 | 1.9179 | 10 | 10 | 10 | 6.8224 | 6.8224 | 6.8224 | 10 | 10 | 10
ProcessArea\020-03-03-Lo\020-03-03-Lo_SM | SM_EXBN | 7.7D | 7.1 | 020-03-03-Lo 8-1 | 62.6 | 9 | 0 | 0.02068 | 0.1379 | 0.2068 | 39.1481 | 15.6651 | 14.2475 | 58.2963 | 11.3303 | 8.495 | 0.32798 | 0.32798 | 0.32798 | 0.32798 | 0.32798 | 0.32798 | 1.9179 | 1.9179 | 1.9179 | 10 | 10 | 10 | 5.6459 | 5.6459 | 5.6459 | 10 | 10 | 10
ProcessArea\020-03-03-Lo\020-03-03-Lo_SM | SM_EXBN | 14.5D | 7.1 | 020-03-03-Lo 8-1 | 62.6 | 9 | 0 | 0.02068 | 0.1379 | 0.2068 | 34.7344 | 14.8073 | 13.6043 | 49.4688 | 9.6146 | 7.2087 | 0.20041 | 0.20041 | 0.20041 | 0.20041 | 0.20041 | 0.20041 | 1.9178 | 1.9178 | 1.9178 | 10 | 10 | 10 | 4.9689 | 4.9689 | 4.9689 | 10 | 10 | 10
ProcessArea\020-03-03-Lo\020-03-03-Lo_ME | ME_EOBN | 2.9F | 36.1 | 020-03-03-Lo 8-1 | 62.6 | 9 | 0 | 0.02068 | 0.1379 | 0.2068 | 468.48 | 252.181 | 239.123 | 536.96 | 104.362 | 78.2466 | 256.303 | 256.303 | 256.303 | 256.303 | 256.303 | 256.303 | 315.495 | 315.495 | 315.495 | 200 | 200 | 200 | 64.1187 | 64.1187 | 64.1187 | 200 | 200 | 200
ProcessArea\020-03-03-Lo\020-03-03-Lo_ME | ME_EOBN | 7.7D | 36.1 | 020-03-03-Lo 8-1 | 62.6 | 9 | 0 | 0.02068 | 0.1379 | 0.2068 | 248.901 | 136.996 | 130.241 | 277.801 | 53.9925 | 40.4815 | 35.4918 | 35.4918 | 35.4918 | 35.4918 | 35.4918 | 35.4918 | 53.1097 | 53.1097 | 53.1097 | 110 | 110 | 110 | 24.8805 | 24.8805 | 24.8805 | 110 | 110 | 110
ProcessArea\020-03-03-Lo\020-03-03-Lo_ME | ME_EOBN | 14.5D | 36.1 | 020-03-03-Lo 8-1 | 62.6 | 9 | 0 | 0.02068 | 0.1379 | 0.2068 | 156.408 | 70.6811 | 65.5059 | 212.816 | 41.3622 | 31.0118 | 15.9565 | 15.9565 | 15.9565 | 15.9565 | 15.9565 | 15.9565 | 5.464 | 5.464 | 5.464 | 50 | 50 | 50 | 17.5248 | 17.5248 | 17.5248 | 50 | 50 | 50
ProcessArea\020-03-03-Lo\020-03-03-Lo_ME | ME_EXBN | 2.9F | 36.1 | 020-03-03-Lo 8-1 | 62.6 | 9 | 0 | 0.02068 | 0.1379 | 0.2068 | 468.347 | 252.155 | 239.104 | 536.694 | 104.31 | 78.2077 | 255.921 | 255.921 | 255.921 | 255.921 | 255.921 | 255.921 | 205.074 | 205.074 | 205.074 | 200 | 200 | 200 | 64.0028 | 64.0028 | 64.0028 | 200 | 200 | 200
ProcessArea\020-03-03-Lo\020-03-03-Lo_ME | ME_EXBN | 7.7D | 36.1 | 020-03-03-Lo 8-1 | 62.6 | 9 | 0 | 0.02068 | 0.1379 | 0.2068 | 248.902 | 136.997 | 130.241 | 277.804 | 53.9931 | 40.482 | 35.493 | 35.493 | 35.493 | 35.493 | 35.493 | 35.493 | 23.3469 | 23.3469 | 23.3469 | 110 | 110 | 110 | 24.8817 | 24.8817 | 24.8817 | 110 | 110 | 110
ProcessArea\020-03-03-Lo\020-03-03-Lo_ME | ME_EXBN | 14.5D | 36.1 | 020-03-03-Lo 8-1 | 62.6 | 9 | 0 | 0.02068 | 0.1379 | 0.2068 | 156.417 | 70.6828 | 65.5072 | 212.834 | 41.3657 | 31.0144 | 15.9605 | 15.9605 | 15.9605 | 15.9605 | 15.9605 | 15.9605 | 6.2032 | 6.2032 | 6.2032 | 50 | 50 | 50 | 17.524 | 17.524 | 17.524 | 50 | 50 | 50
ProcessArea\020-03-03-Lo\020-03-03-Lo_LM | LM_EOBN | 2.9F | 54 | 020-03-03-Lo 8-1 | 62.6 | 9 | 0 | 0.02068 | 0.1379 | 0.2068 | 785.639 | 418.557 | 396.396 | 911.278 | 177.113 | 132.793 | 1252.79 | 1252.79 | 1252.79 | 1252.79 | 1252.79 | 1252.79 | 532.06 | 532.06 | 532.06 | 330 | 330 | 330 | 113.159 | 113.159 | 113.159 | 330 | 330 | 330
ProcessArea\020-03-03-Lo\020-03-03-Lo_LM | LM_EOBN | 7.7D | 54 | 020-03-03-Lo 8-1 | 62.6 | 9 | 0 | 0.02068 | 0.1379 | 0.2068 | 445.069 | 231.518 | 218.626 | 530.138 | 103.036 | 77.2523 | 246.656 | 246.656 | 246.656 | 246.656 | 246.656 | 246.656 | 33.6815 | 33.6815 | 33.6815 | 180 | 180 | 180 | 55.5343 | 55.5343 | 55.5343 | 180 | 180 | 180
ProcessArea\020-03-03-Lo\020-03-03-Lo_LM | LM_EOBN | 14.5D | 54 | 020-03-03-Lo 8-1 | 62.6 | 9 | 0 | 0.02068 | 0.1379 | 0.2068 | 301.728 | 163.377 | 155.024 | 343.457 | 66.7531 | 50.0489 | 67.0722 | 67.0722 | 67.0722 | 67.0722 | 67.0722 | 67.0722 | 13.7349 | 13.7349 | 13.7349 | 130 | 130 | 130 | 30.1696 | 30.1696 | 30.1696 | 130 | 130 | 130
ProcessArea\020-03-03-Lo\020-03-03-Lo_LM | LM_EXBN | 2.9F | 54 | 020-03-03-Lo 8-1 | 62.6 | 9 | 0 | 0.02068 | 0.1379 | 0.2068 | 785.637 | 418.556 | 396.396 | 911.274 | 177.112 | 132.792 | 1252.78 | 1252.78 | 1252.78 | 1252.78 | 1252.78 | 1252.78 | 471.367 | 471.367 | 471.367 | 330 | 330 | 330 | 113.15 | 113.15 | 113.15 | 330 | 330 | 330
ProcessArea\020-03-03-Lo\020-03-03-Lo_LM | LM_EXBN | 7.7D | 54 | 020-03-03-Lo 8-1 | 62.6 | 9 | 0 | 0.02068 | 0.1379 | 0.2068 | 444.999 | 231.504 | 218.616 | 529.997 | 103.009 | 77.2319 | 246.461 | 246.461 | 246.461 | 246.461 | 246.461 | 246.461 | 52.6334 | 52.6334 | 52.6334 | 180 | 180 | 180 | 55.5847 | 55.5847 | 55.5847 | 180 | 180 | 180
ProcessArea\020-03-03-Lo\020-03-03-Lo_LM | LM_EXBN | 14.5D | 54 | 020-03-03-Lo 8-1 | 62.6 | 9 | 0 | 0.02068 | 0.1379 | 0.2068 | 301.658 | 163.363 | 155.014 | 343.317 | 66.7259 | 50.0286 | 66.9902 | 66.9902 | 66.9902 | 66.9902 | 66.9902 | 66.9902 | 20.3555 | 20.3555 | 20.3555 | 130 | 130 | 130 | 30.1646 | 30.1646 | 30.1646 | 130 | 130 | 130
ProcessArea\020-04-01-L\020-04-01-L_SM | SM_EOBN | 2.9F | 7.1 | 020-04-01-L 11-2 | 74.3 | 7.5 | 0 | 0.02068 | 0.1379 | 0.2068 | 70.342 | 37.8407 | 35.8787 | 80.6841 | 15.6815 | 11.7574 | 0.81268 | 0.81268 | 0.81268 | 0.81268 | 0.81268 | 0.81268 | 69.3824 | 69.3824 | 69.3824 | 30 | 30 | 30 | 7.3044 | 7.3044 | 7.3044 | 30 | 30 | 30
ProcessArea\020-04-01-L\020-04-01-L_SM | SM_EOBN | 7.7D | 7.1 | 020-04-01-L 11-2 | 74.3 | 7.5 | 0 | 0.02068 | 0.1379 | 0.2068 | 37.1645 | 15.2796 | 13.9584 | 54.329 | 10.5592 | 7.9169 | 0.24811 | 0.24811 | 0.24811 | 0.24811 | 0.24811 | 0.24811 | 1.9115 | 1.9115 | 1.9115 | 10 | 10 | 10 | 4.5119 | 4.5119 | 4.5119 | 10 | 10 | 10
ProcessArea\020-04-01-L\020-04-01-L_SM | SM_EXBN | 2.9F | 7.1 | 020-04-01-L 11-2 | 74.3 | 7.5 | 0 | 0.02068 | 0.1379 | 0.2068 | 70.3419 | 37.8407 | 35.8787 | 80.6839 | 15.6815 | 11.7574 | 0.81267 | 0.81267 | 0.81267 | 0.81267 | 0.81267 | 0.81267 | 69.7502 | 69.7502 | 69.7502 | 30 | 30 | 30 | 7.3044 | 7.3044 | 7.3044 | 30 | 30 | 30
ProcessArea\020-04-01-L\020-04-01-L_SM | SM_EXBN | 7.7D | 7.1 | 020-04-01-L 11-2 | 74.3 | 7.5 | 0 | 0.02068 | 0.1379 | 0.2068 | 37.1644 | 15.2796 | 13.9584 | 54.3288 | 10.5592 | 7.9169 | 0.24811 | 0.24811 | 0.24811 | 0.24811 | 0.24811 | 0.24811 | 1.9154 | 1.9154 | 1.9154 | 10 | 10 | 10 | 4.5118 | 4.5118 | 4.5118 | 10 | 10 | 10
ProcessArea\020-04-01-L\020-04-01-L_ME | ME_EOBN | 2.9F | 36.1 | 020-04-01-L 11-2 | 74.3 | 7.5 | 0 | 0.02068 | 0.1379 | 0.2068 | 583.992 | 274.632 | 255.956 | 767.985 | 149.263 | 111.912 | 700.832 | 700.832 | 700.832 | 700.832 | 700.832 | 700.832 | 273.94 | 273.94 | 273.94 | 200 | 200 | 200 | 83.0257 | 83.0257 | 83.0257 | 200 | 200 | 200
ProcessArea\020-04-01-L\020-04-01-L_ME | ME_EOBN | 7.7D | 36.1 | 020-04-01-L 11-2 | 74.3 | 7.5 | 0 | 0.02068 | 0.1379 | 0.2068 | 321.098 | 159.085 | 149.304 | 402.196 | 78.1696 | 58.6086 | 100.663 | 100.663 | 100.663 | 100.663 | 100.663 | 100.663 | 21.4712 | 21.4712 | 21.4712 | 120 | 120 | 120 | 41.5512 | 41.5512 | 41.5512 | 120 | 120 | 120
ProcessArea\020-04-01-L\020-04-01-L_ME | ME_EOBN | 14.5D | 36.1 | 020-04-01-L 11-2 | 74.3 | 7.5 | 0 | 0.02068 | 0.1379 | 0.2068 | 258.054 | 130.719 | 123.032 | 316.108 | 61.4376 | 46.0636 | 48.872 | 48.872 | 48.872 | 48.872 | 48.872 | 48.872 | 16.9678 | 16.9678 | 16.9678 | 100 | 100 | 100 | 31.5432 | 31.5432 | 31.5432 | 100 | 100 | 100
ProcessArea\020-04-01-L\020-04-01-L_ME | ME_EXBN | 2.9F | 36.1 | 020-04-01-L 11-2 | 74.3 | 7.5 | 0 | 0.02068 | 0.1379 | 0.2068 | 583.998 | 274.633 | 255.957 | 767.995 | 149.265 | 111.913 | 700.861 | 700.861 | 700.861 | 700.861 | 700.861 | 700.861 | 249.981 | 249.981 | 249.981 | 200 | 200 | 200 | 83.0352 | 83.0352 | 83.0352 | 200 | 200 | 200
ProcessArea\020-04-01-L\020-04-01-L_ME | ME_EXBN | 7.7D | 36.1 | 020-04-01-L 11-2 | 74.3 | 7.5 | 0 | 0.02068 | 0.1379 | 0.2068 | 320.985 | 159.063 | 149.288 | 401.97 | 78.1255 | 58.5756 | 100.493 | 100.493 | 100.493 | 100.493 | 100.493 | 100.493 | 21.691 | 21.691 | 21.691 | 120 | 120 | 120 | 41.5039 | 41.5039 | 41.5039 | 120 | 120 | 120
ProcessArea\020-04-01-L\020-04-01-L_ME | ME_EXBN | 14.5D | 36.1 | 020-04-01-L 11-2 | 74.3 | 7.5 | 0 | 0.02068 | 0.1379 | 0.2068 | 258.054 | 130.719 | 123.032 | 316.107 | 61.4375 | 46.0635 | 48.8718 | 48.8718 | 48.8718 | 48.8718 | 48.8718 | 48.8718 | 17.0709 | 17.0709 | 17.0709 | 100 | 100 | 100 | 31.5494 | 31.5494 | 31.5494 | 100 | 100 | 100
ProcessArea\020-04-01-L\020-04-01-L_LM | LM_EOBN | 2.9F | 53.66 | 020-04-01-L 11-2 | 74.3 | 7.5 | 0 | 0.02068 | 0.1379 | 0.2068 | 906.997 | 434.087 | 405.538 | 1173.99 | 228.173 | 171.076 | 2503.53 | 2503.53 | 2503.53 | 2503.53 | 2503.53 | 2503.53 | 331.077 | 331.077 | 331.077 | 320 | 320 | 320 | 127.808 | 127.808 | 127.808 | 320 | 320 | 320
ProcessArea\020-04-01-L\020-04-01-L_LM | LM_EOBN | 7.7D | 53.66 | 020-04-01-L 11-2 | 74.3 | 7.5 | 0 | 0.02068 | 0.1379 | 0.2068 | 489.075 | 240.071 | 225.039 | 618.151 | 120.142 | 90.0777 | 365.459 | 365.459 | 365.459 | 365.459 | 365.459 | 365.459 | 41.21 | 41.21 | 41.21 | 180 | 180 | 180 | 66.0998 | 66.0998 | 66.0998 | 180 | 180 | 180
ProcessArea\020-04-01-L\020-04-01-L_LM | LM_EOBN | 14.5D | 53.66 | 020-04-01-L 11-2 | 74.3 | 7.5 | 0 | 0.02068 | 0.1379 | 0.2068 | 406.738 | 207.955 | 195.955 | 493.476 | 95.9105 | 71.91 | 185.932 | 185.932 | 185.932 | 185.932 | 185.932 | 185.932 | 16.7853 | 16.7853 | 16.7853 | 160 | 160 | 160 | 49.7522 | 49.7522 | 49.7522 | 160 | 160 | 160
ProcessArea\020-04-01-L\020-04-01-L_LM | LM_EXBN | 2.9F | 53.66 | 020-04-01-L 11-2 | 74.3 | 7.5 | 0 | 0.02068 | 0.1379 | 0.2068 | 907.383 | 434.162 | 405.594 | 1174.77 | 228.324 | 171.188 | 2508.47 | 2508.47 | 2508.47 | 2508.47 | 2508.47 | 2508.47 | 482.224 | 482.224 | 482.224 | 320 | 320 | 320 | 128.038 | 128.038 | 128.038 | 320 | 320 | 320
ProcessArea\020-04-01-L\020-04-01-L_LM | LM_EXBN | 7.7D | 53.66 | 020-04-01-L 11-2 | 74.3 | 7.5 | 0 | 0.02068 | 0.1379 | 0.2068 | 489.169 | 240.089 | 225.053 | 618.338 | 120.178 | 90.105 | 365.792 | 365.792 | 365.792 | 365.792 | 365.792 | 365.792 | 52.882 | 52.882 | 52.882 | 180 | 180 | 180 | 66.2092 | 66.2092 | 66.2092 | 180 | 180 | 180
ProcessArea\020-04-01-L\020-04-01-L_LM | LM_EXBN | 14.5D | 53.66 | 020-04-01-L 11-2 | 74.3 | 7.5 | 0 | 0.02068 | 0.1379 | 0.2068 | 406.526 | 207.914 | 195.924 | 493.051 | 95.8279 | 71.8481 | 185.452 | 185.452 | 185.452 | 185.452 | 185.452 | 185.452 | 20.8308 | 20.8308 | 20.8308 | 160 | 160 | 160 | 49.7518 | 49.7518 | 49.7518 | 160 | 160 | 160
ProcessArea\020-04-02-G\020-04-02-G_ME | ME_EOBN | 2.9F | 36.1 | 020-04-02-G 10 | 74.3 | 1 | 0 | 0.02068 | 0.1379 | 0.2068 | 25.5589 | 13.024 | 12.2673 | 31.1178 | 6.048 | 4.5345 | 0.049238 | 0.049238 | 0.049238 | 0.049238 | 0.049238 | 0.049238 | 2.5314 | 2.5314 | 2.5314 | 10 | 10 | 10 | 3.128 | 3.128 | 3.128 | 10 | 10 | 10
ProcessArea\020-04-02-G\020-04-02-G_ME | ME_EOBN | 7.7D | 36.1 | 020-04-02-G 10 | 74.3 | 1 | 0 | 0.02068 | 0.1379 | 0.2068 | 24.0512 | 12.7309 | 12.0476 | 28.1023 | 5.4619 | 4.0951 | 0.036266 | 0.036266 | 0.036266 | 0.036266 | 0.036266 | 0.036266 | 1.0058 | 1.0058 | 1.0058 | 10 | 10 | 10 | 2.8907 | 2.8907 | 2.8907 | 10 | 10 | 10
ProcessArea\020-04-02-G\020-04-02-G_ME | ME_EXBN | 2.9F | 36.1 | 020-04-02-G 10 | 74.3 | 1 | 0 | 0.02068 | 0.1379 | 0.2068 | 25.5552 | 13.0233 | 12.2667 | 31.1105 | 6.0465 | 4.5335 | 0.049203 | 0.049203 | 0.049203 | 0.049203 | 0.049203 | 0.049203 | 2.9813 | 2.9813 | 2.9813 | 10 | 10 | 10 | 3.1271 | 3.1271 | 3.1271 | 10 | 10 | 10
ProcessArea\020-04-02-G\020-04-02-G_ME | ME_EXBN | 7.7D | 36.1 | 020-04-02-G 10 | 74.3 | 1 | 0 | 0.02068 | 0.1379 | 0.2068 | 24.0527 | 12.7312 | 12.0478 | 28.1054 | 5.4625 | 4.0956 | 0.036278 | 0.036278 | 0.036278 | 0.036278 | 0.036278 | 0.036278 | 1.323 | 1.323 | 1.323 | 10 | 10 | 10 | 2.8915 | 2.8915 | 2.8915 | 10 | 10 | 10
ProcessArea\020-04-02-G\020-04-02-G_MA | MA_EOBN | 2.9F | 111.8 | 020-04-02-G 10 | 74.3 | 1 | 0 | 0.02068 | 0.1379 | 0.2068 | 66.636 | 29.064 | 26.7959 | 93.272 | 18.128 | 13.5917 | 1.3259 | 1.3259 | 1.3259 | 1.3259 | 1.3259 | 1.3259 | 1.3284 | 1.3284 | 1.3284 | 20 | 20 | 20 | 9.1514 | 9.1514 | 9.1514 | 20 | 20 | 20
ProcessArea\020-04-02-G\020-04-02-G_MA | MA_EOBN | 7.7D | 111.8 | 020-04-02-G 10 | 74.3 | 1 | 0 | 0.02068 | 0.1379 | 0.2068 | 61.9115 | 28.1458 | 26.1074 | 83.823 | 16.2916 | 12.2148 | 0.96241 | 0.96241 | 0.96241 | 0.96241 | 0.96241 | 0.96241 | 0.96577 | 0.96577 | 0.96577 | 20 | 20 | 20 | 8.3364 | 8.3364 | 8.3364 | 20 | 20 | 20
ProcessArea\020-04-02-G\020-04-02-G_MA | MA_EOBN | 14.5D | 111.8 | 020-04-02-G 10 | 74.3 | 1 | 0 | 0.02068 | 0.1379 | 0.2068 | 57.8435 | 27.3551 | 25.5146 | 75.6869 | 14.7103 | 11.0292 | 0.70849 | 0.70849 | 0.70849 | 0.70849 | 0.70849 | 0.70849 | 0.85227 | 0.85227 | 0.85227 | 20 | 20 | 20 | 7.5607 | 7.5607 | 7.5607 | 20 | 20 | 20
ProcessArea\020-04-02-G\020-04-02-G_MA | MA_EXBN | 2.9F | 111.8 | 020-04-02-G 10 | 74.3 | 1 | 0 | 0.02068 | 0.1379 | 0.2068 | 66.7144 | 29.0793 | 26.8073 | 93.4287 | 18.1585 | 13.6146 | 1.3326 | 1.3326 | 1.3326 | 1.3326 | 1.3326 | 1.3326 | 1.314 | 1.314 | 1.314 | 20 | 20 | 20 | 9.194 | 9.194 | 9.194 | 20 | 20 | 20
ProcessArea\020-04-02-G\020-04-02-G_MA | MA_EXBN | 7.7D | 111.8 | 020-04-02-G 10 | 74.3 | 1 | 0 | 0.02068 | 0.1379 | 0.2068 | 61.919 | 28.1472 | 26.1085 | 83.8381 | 16.2945 | 12.217 | 0.96293 | 0.96293 | 0.96293 | 0.96293 | 0.96293 | 0.96293 | 0.92907 | 0.92907 | 0.92907 | 20 | 20 | 20 | 8.3404 | 8.3404 | 8.3404 | 20 | 20 | 20
ProcessArea\020-04-02-G\020-04-02-G_MA | MA_EXBN | 14.5D | 111.8 | 020-04-02-G 10 | 74.3 | 1 | 0 | 0.02068 | 0.1379 | 0.2068 | 57.8663 | 27.3596 | 25.5179 | 75.7326 | 14.7191 | 11.0358 | 0.70977 | 0.70977 | 0.70977 | 0.70977 | 0.70977 | 0.70977 | 0.92861 | 0.92861 | 0.92861 | 20 | 20 | 20 | 7.5756 | 7.5756 | 7.5756 | 20 | 20 | 20
ProcessArea\020-04-02-G\020-04-02-G_LM | LM_EOBN | 2.9F | 121.02 | 020-04-02-G 10 | 74.3 | 1 | 0 | 0.02068 | 0.1379 | 0.2068 | 80.3659 | 39.789 | 37.3394 | 100.732 | 19.5779 | 14.6788 | 1.6702 | 1.6702 | 1.6702 | 1.6702 | 1.6702 | 1.6702 | 6.3098 | 6.3098 | 6.3098 | 30 | 30 | 30 | 9.9208 | 9.9208 | 9.9208 | 30 | 30 | 30
ProcessArea\020-04-02-G\020-04-02-G_LM | LM_EOBN | 7.7D | 121.02 | 020-04-02-G 10 | 74.3 | 1 | 0 | 0.02068 | 0.1379 | 0.2068 | 65.1936 | 28.7837 | 26.5857 | 90.3873 | 17.5674 | 13.1714 | 1.2067 | 1.2067 | 1.2067 | 1.2067 | 1.2067 | 1.2067 | 0.8496 | 0.8496 | 0.8496 | 20 | 20 | 20 | 8.9348 | 8.9348 | 8.9348 | 20 | 20 | 20
ProcessArea\020-04-02-G\020-04-02-G_LM | LM_EOBN | 14.5D | 121.02 | 020-04-02-G 10 | 74.3 | 1 | 0 | 0.02068 | 0.1379 | 0.2068 | 60.8032 | 27.9304 | 25.9459 | 81.6063 | 15.8607 | 11.8918 | 0.88806 | 0.88806 | 0.88806 | 0.88806 | 0.88806 | 0.88806 | 0.84895 | 0.84895 | 0.84895 | 20 | 20 | 20 | 8.105 | 8.105 | 8.105 | 20 | 20 | 20
ProcessArea\020-04-02-G\020-04-02-G_LM | LM_EXBN | 2.9F | 121.02 | 020-04-02-G 10 | 74.3 | 1 | 0 | 0.02068 | 0.1379 | 0.2068 | 80.3871 | 39.7931 | 37.3425 | 100.774 | 19.5861 | 14.6849 | 1.6723 | 1.6723 | 1.6723 | 1.6723 | 1.6723 | 1.6723 | 5.9207 | 5.9207 | 5.9207 | 30 | 30 | 30 | 9.9316 | 9.9316 | 9.9316 | 30 | 30 | 30
ProcessArea\020-04-02-G\020-04-02-G_LM | LM_EXBN | 7.7D | 121.02 | 020-04-02-G 10 | 74.3 | 1 | 0 | 0.02068 | 0.1379 | 0.2068 | 65.217 | 28.7882 | 26.5891 | 90.434 | 17.5765 | 13.1782 | 1.2086 | 1.2086 | 1.2086 | 1.2086 | 1.2086 | 1.2086 | 0.91634 | 0.91634 | 0.91634 | 20 | 20 | 20 | 8.9495 | 8.9495 | 8.9495 | 20 | 20 | 20
ProcessArea\020-04-02-G\020-04-02-G_LM | LM_EXBN | 14.5D | 121.02 | 020-04-02-G 10 | 74.3 | 1 | 0 | 0.02068 | 0.1379 | 0.2068 | 60.8197 | 27.9336 | 25.9483 | 81.6395 | 15.8672 | 11.8966 | 0.88914 | 0.88914 | 0.88914 | 0.88914 | 0.88914 | 0.88914 | 0.91582 | 0.91582 | 0.91582 | 20 | 20 | 20 | 8.1128 | 8.1128 | 8.1128 | 20 | 20 | 20
ProcessArea\020-05-01-G\020-05-01-G_ME | ME_EOBO | 2.9F | 36.1 | 020-01-01 G 1 | 78.12 | 26 | 0 | 0.02068 | 0.1379 | 0.2068 | 67.9869 | 29.3266 | 26.9927 | 95.9739 | 18.6532 | 13.9854 | 1.3656 | 1.3656 | 1.3656 | 1.3656 | 1.3656 | 1.3656 | 1.1018 | 1.1018 | 1.1018 | 20 | 20 | 20 | 9.3085 | 9.3085 | 9.3085 | 20 | 20 | 20
ProcessArea\020-05-01-G\020-05-01-G_ME | ME_EOBO | 7.7D | 36.1 | 020-01-01 G 1 | 78.12 | 26 | 0 | 0.02068 | 0.1379 | 0.2068 | 62.3524 | 28.2315 | 26.1717 | 84.7049 | 16.463 | 12.3433 | 0.93886 | 0.93886 | 0.93886 | 0.93886 | 0.93886 | 0.93886 | 1.1018 | 1.1018 | 1.1018 | 20 | 20 | 20 | 8.0533 | 8.0533 | 8.0533 | 20 | 20 | 20
ProcessArea\020-05-01-G\020-05-01-G_ME | ME_EOBO | 14.5D | 36.1 | 020-01-01 G 1 | 78.12 | 26 | 0 | 0.02068 | 0.1379 | 0.2068 | 58.2128 | 27.4269 | 25.5684 | 76.4256 | 14.8538 | 11.1368 | 0.68959 | 0.68959 | 0.68959 | 0.68959 | 0.68959 | 0.68959 | 1.1016 | 1.1016 | 1.1016 | 20 | 20 | 20 | 7.0792 | 7.0792 | 7.0792 | 20 | 20 | 20
ProcessArea\020-05-01-G\020-05-01-G_ME | ME_EOBX | 2.9F | 36.1 | 020-01-01 G 1 | 78.12 | 26 | 0 | 0.02068 | 0.1379 | 0.2068 | 68.0363 | 29.3362 | 26.9999 | 96.0727 | 18.6724 | 13.9998 | 1.3699 | 1.3699 | 1.3699 | 1.3699 | 1.3699 | 1.3699 | 1.2072 | 1.2072 | 1.2072 | 20 | 20 | 20 | 9.3269 | 9.3269 | 9.3269 | 20 | 20 | 20
ProcessArea\020-05-01-G\020-05-01-G_ME | ME_EOBX | 7.7D | 36.1 | 020-01-01 G 1 | 78.12 | 26 | 0 | 0.02068 | 0.1379 | 0.2068 | 62.3317 | 28.2274 | 26.1686 | 84.6633 | 16.4549 | 12.3372 | 0.93748 | 0.93748 | 0.93748 | 0.93748 | 0.93748 | 0.93748 | 1.2072 | 1.2072 | 1.2072 | 20 | 20 | 20 | 8.045 | 8.045 | 8.045 | 20 | 20 | 20
ProcessArea\020-05-01-G\020-05-01-G_ME | ME_EOBX | 14.5D | 36.1 | 020-01-01 G 1 | 78.12 | 26 | 0 | 0.02068 | 0.1379 | 0.2068 | 58.1951 | 27.4235 | 25.5658 | 76.3901 | 14.8469 | 11.1317 | 0.68863 | 0.68863 | 0.68863 | 0.68863 | 0.68863 | 0.68863 | 1.207 | 1.207 | 1.207 | 20 | 20 | 20 | 7.0724 | 7.0724 | 7.0724 | 20 | 20 | 20
ProcessArea\020-05-01-G\020-05-01-G_ME | ME_EXBO | 2.9F | 36.1 | 020-01-01 G 1 | 78.12 | 26 | 0 | 0.02068 | 0.1379 | 0.2068 | 68.0341 | 29.3358 | 26.9996 | 96.0682 | 18.6715 | 13.9992 | 1.3697 | 1.3697 | 1.3697 | 1.3697 | 1.3697 | 1.3697 | 1.2398 | 1.2398 | 1.2398 | 20 | 20 | 20 | 9.3237 | 9.3237 | 9.3237 | 20 | 20 | 20
ProcessArea\020-05-01-G\020-05-01-G_ME | ME_EXBO | 7.7D | 36.1 | 020-01-01 G 1 | 78.12 | 26 | 0 | 0.02068 | 0.1379 | 0.2068 | 62.316 | 28.2244 | 26.1663 | 84.6319 | 16.4488 | 12.3327 | 0.93644 | 0.93644 | 0.93644 | 0.93644 | 0.93644 | 0.93644 | 1.2397 | 1.2397 | 1.2397 | 20 | 20 | 20 | 8.0371 | 8.0371 | 8.0371 | 20 | 20 | 20
ProcessArea\020-05-01-G\020-05-01-G_ME | ME_EXBO | 14.5D | 36.1 | 020-01-01 G 1 | 78.12 | 26 | 0 | 0.02068 | 0.1379 | 0.2068 | 58.1897 | 27.4224 | 25.565 | 76.3794 | 14.8448 | 11.1301 | 0.68834 | 0.68834 | 0.68834 | 0.68834 | 0.68834 | 0.68834 | 1.2396 | 1.2396 | 1.2396 | 20 | 20 | 20 | 7.0701 | 7.0701 | 7.0701 | 20 | 20 | 20
ProcessArea\020-05-01-G\020-05-01-G_ME | ME_EXBX | 2.9F | 36.1 | 020-01-01 G 1 | 78.12 | 26 | 0 | 0.02068 | 0.1379 | 0.2068 | 68.0075 | 29.3306 | 26.9957 | 96.0151 | 18.6612 | 13.9914 | 1.3674 | 1.3674 | 1.3674 | 1.3674 | 1.3674 | 1.3674 | 1.3777 | 1.3777 | 1.3777 | 20 | 20 | 20 | 9.317 | 9.317 | 9.317 | 20 | 20 | 20
ProcessArea\020-05-01-G\020-05-01-G_ME | ME_EXBX | 7.7D | 36.1 | 020-01-01 G 1 | 78.12 | 26 | 0 | 0.02068 | 0.1379 | 0.2068 | 62.3481 | 28.2306 | 26.171 | 84.6961 | 16.4613 | 12.342 | 0.93857 | 0.93857 | 0.93857 | 0.93857 | 0.93857 | 0.93857 | 1.3777 | 1.3777 | 1.3777 | 20 | 20 | 20 | 8.0556 | 8.0556 | 8.0556 | 20 | 20 | 20
ProcessArea\020-05-01-G\020-05-01-G_ME | ME_EXBX | 14.5D | 36.1 | 020-01-01 G 1 | 78.12 | 26 | 0 | 0.02068 | 0.1379 | 0.2068 | 58.1778 | 27.4201 | 25.5633 | 76.3556 | 14.8402 | 11.1266 | 0.6877 | 0.6877 | 0.6877 | 0.6877 | 0.6877 | 0.6877 | 1.3776 | 1.3776 | 1.3776 | 20 | 20 | 20 | 7.065 | 7.065 | 7.065 | 20 | 20 | 20
ProcessArea\020-05-01-G\020-05-01-G_MA | MA_EOBO | 2.9F | 111.8 | 020-01-01 G 1 | 78.12 | 26 | 0 | 0.02068 | 0.1379 | 0.2068 | 245.974 | 128.371 | 121.271 | 291.947 | 56.7419 | 42.5429 | 38.4406 | 38.4406 | 38.4406 | 38.4406 | 38.4406 | 38.4406 | 19.8025 | 19.8025 | 19.8025 | 100 | 100 | 100 | 28.1197 | 28.1197 | 28.1197 | 100 | 100 | 100
ProcessArea\020-05-01-G\020-05-01-G_MA | MA_EOBO | 7.7D | 111.8 | 020-01-01 G 1 | 78.12 | 26 | 0 | 0.02068 | 0.1379 | 0.2068 | 205.422 | 104.377 | 98.2767 | 250.845 | 48.7534 | 36.5534 | 24.3832 | 24.3832 | 24.3832 | 24.3832 | 24.3832 | 24.3832 | 9.3466 | 9.3466 | 9.3466 | 80 | 80 | 80 | 22.5966 | 22.5966 | 22.5966 | 80 | 80 | 80
ProcessArea\020-05-01-G\020-05-01-G_MA | MA_EOBO | 14.5D | 111.8 | 020-01-01 G 1 | 78.12 | 26 | 0 | 0.02068 | 0.1379 | 0.2068 | 161.054 | 71.5842 | 66.183 | 222.109 | 43.1683 | 32.366 | 16.9268 | 16.9268 | 16.9268 | 16.9268 | 16.9268 | 16.9268 | 2.2165 | 2.2165 | 2.2165 | 50 | 50 | 50 | 19.0282 | 19.0282 | 19.0282 | 50 | 50 | 50
ProcessArea\020-05-01-G\020-05-01-G_MA | MA_EOBX | 2.9F | 111.8 | 020-01-01 G 1 | 78.12 | 26 | 0 | 0.02068 | 0.1379 | 0.2068 | 245.968 | 128.37 | 121.271 | 291.936 | 56.7398 | 42.5414 | 38.4364 | 38.4364 | 38.4364 | 38.4364 | 38.4364 | 38.4364 | 19.8395 | 19.8395 | 19.8395 | 100 | 100 | 100 | 28.1164 | 28.1164 | 28.1164 | 100 | 100 | 100
ProcessArea\020-05-01-G\020-05-01-G_MA | MA_EOBX | 7.7D | 111.8 | 020-01-01 G 1 | 78.12 | 26 | 0 | 0.02068 | 0.1379 | 0.2068 | 205.425 | 104.377 | 98.2771 | 250.85 | 48.7544 | 36.5542 | 24.3849 | 24.3849 | 24.3849 | 24.3849 | 24.3849 | 24.3849 | 9.3314 | 9.3314 | 9.3314 | 80 | 80 | 80 | 22.5963 | 22.5963 | 22.5963 | 80 | 80 | 80
ProcessArea\020-05-01-G\020-05-01-G_MA | MA_EOBX | 14.5D | 111.8 | 020-01-01 G 1 | 78.12 | 26 | 0 | 0.02068 | 0.1379 | 0.2068 | 161.054 | 71.5841 | 66.1829 | 222.108 | 43.1682 | 32.3658 | 16.9266 | 16.9266 | 16.9266 | 16.9266 | 16.9266 | 16.9266 | 2.2191 | 2.2191 | 2.2191 | 50 | 50 | 50 | 19.0287 | 19.0287 | 19.0287 | 50 | 50 | 50
ProcessArea\020-05-01-G\020-05-01-G_MA | MA_EXBO | 2.9F | 111.8 | 020-01-01 G 1 | 78.12 | 26 | 0 | 0.02068 | 0.1379 | 0.2068 | 246.032 | 128.382 | 121.28 | 292.064 | 56.7647 | 42.56 | 38.4869 | 38.4869 | 38.4869 | 38.4869 | 38.4869 | 38.4869 | 20.2865 | 20.2865 | 20.2865 | 100 | 100 | 100 | 28.1435 | 28.1435 | 28.1435 | 100 | 100 | 100
ProcessArea\020-05-01-G\020-05-01-G_MA | MA_EXBO | 7.7D | 111.8 | 020-01-01 G 1 | 78.12 | 26 | 0 | 0.02068 | 0.1379 | 0.2068 | 205.405 | 104.373 | 98.2741 | 250.81 | 48.7465 | 36.5483 | 24.373 | 24.373 | 24.373 | 24.373 | 24.373 | 24.373 | 8.434 | 8.434 | 8.434 | 80 | 80 | 80 | 22.5819 | 22.5819 | 22.5819 | 80 | 80 | 80
ProcessArea\020-05-01-G\020-05-01-G_MA | MA_EXBO | 14.5D | 111.8 | 020-01-01 G 1 | 78.12 | 26 | 0 | 0.02068 | 0.1379 | 0.2068 | 161.033 | 71.58 | 66.1799 | 222.066 | 43.16 | 32.3597 | 16.917 | 16.917 | 16.917 | 16.917 | 16.917 | 16.917 | 2.2625 | 2.2625 | 2.2625 | 50 | 50 | 50 | 19.0297 | 19.0297 | 19.0297 | 50 | 50 | 50
ProcessArea\020-05-01-G\020-05-01-G_MA | MA_EXBX | 2.9F | 111.8 | 020-01-01 G 1 | 78.12 | 26 | 0 | 0.02068 | 0.1379 | 0.2068 | 246.036 | 128.383 | 121.28 | 292.071 | 56.766 | 42.561 | 38.4895 | 38.4895 | 38.4895 | 38.4895 | 38.4895 | 38.4895 | 20.3119 | 20.3119 | 20.3119 | 100 | 100 | 100 | 28.1454 | 28.1454 | 28.1454 | 100 | 100 | 100
ProcessArea\020-05-01-G\020-05-01-G_MA | MA_EXBX | 7.7D | 111.8 | 020-01-01 G 1 | 78.12 | 26 | 0 | 0.02068 | 0.1379 | 0.2068 | 205.394 | 104.371 | 98.2726 | 250.788 | 48.7424 | 36.5452 | 24.3668 | 24.3668 | 24.3668 | 24.3668 | 24.3668 | 24.3668 | 8.2614 | 8.2614 | 8.2614 | 80 | 80 | 80 | 22.578 | 22.578 | 22.578 | 80 | 80 | 80
ProcessArea\020-05-01-G\020-05-01-G_MA | MA_EXBX | 14.5D | 111.8 | 020-01-01 G 1 | 78.12 | 26 | 0 | 0.02068 | 0.1379 | 0.2068 | 161.028 | 71.579 | 66.1791 | 222.056 | 43.1581 | 32.3583 | 16.9147 | 16.9147 | 16.9147 | 16.9147 | 16.9147 | 16.9147 | 2.2683 | 2.2683 | 2.2683 | 50 | 50 | 50 | 19.0278 | 19.0278 | 19.0278 | 50 | 50 | 50
ProcessArea\020-05-01-G\020-05-01-G_LA | LA_EOBO | 2.9F | 150 | 020-01-01 G 1 | 78.12 | 26 | 0 | 0.02068 | 0.1379 | 0.2068 | 349.483 | 188.771 | 179.069 | 398.966 | 77.5417 | 58.1378 | 98.1033 | 98.1033 | 98.1033 | 98.1033 | 98.1033 | 98.1033 | 36.4302 | 36.4302 | 36.4302 | 150 | 150 | 150 | 38.9457 | 38.9457 | 38.9457 | 150 | 150 | 150
ProcessArea\020-05-01-G\020-05-01-G_LA | LA_EOBO | 7.7D | 150 | 020-01-01 G 1 | 78.12 | 26 | 0 | 0.02068 | 0.1379 | 0.2068 | 297.541 | 162.563 | 154.414 | 335.082 | 65.1255 | 48.8286 | 58.1209 | 58.1209 | 58.1209 | 58.1209 | 58.1209 | 58.1209 | 10.9018 | 10.9018 | 10.9018 | 130 | 130 | 130 | 30.0906 | 30.0906 | 30.0906 | 130 | 130 | 130
ProcessArea\020-05-01-G\020-05-01-G_LA | LA_EOBO | 14.5D | 150 | 020-01-01 G 1 | 78.12 | 26 | 0 | 0.02068 | 0.1379 | 0.2068 | 246.765 | 128.525 | 121.387 | 293.531 | 57.0497 | 42.7737 | 39.0696 | 39.0696 | 39.0696 | 39.0696 | 39.0696 | 39.0696 | 8.8153 | 8.8153 | 8.8153 | 100 | 100 | 100 | 24.7376 | 24.7376 | 24.7376 | 100 | 100 | 100
ProcessArea\020-05-01-G\020-05-01-G_LA | LA_EOBX | 2.9F | 150 | 020-01-01 G 1 | 78.12 | 26 | 0 | 0.02068 | 0.1379 | 0.2068 | 349.483 | 188.771 | 179.069 | 398.966 | 77.5418 | 58.1379 | 98.1037 | 98.1037 | 98.1037 | 98.1037 | 98.1037 | 98.1037 | 36.451 | 36.451 | 36.451 | 150 | 150 | 150 | 38.9459 | 38.9459 | 38.9459 | 150 | 150 | 150
ProcessArea\020-05-01-G\020-05-01-G_LA | LA_EOBX | 7.7D | 150 | 020-01-01 G 1 | 78.12 | 26 | 0 | 0.02068 | 0.1379 | 0.2068 | 297.538 | 162.562 | 154.414 | 335.076 | 65.1243 | 48.8277 | 58.1174 | 58.1174 | 58.1174 | 58.1174 | 58.1174 | 58.1174 | 10.9106 | 10.9106 | 10.9106 | 130 | 130 | 130 | 30.0888 | 30.0888 | 30.0888 | 130 | 130 | 130
ProcessArea\020-05-01-G\020-05-01-G_LA | LA_EOBX | 14.5D | 150 | 020-01-01 G 1 | 78.12 | 26 | 0 | 0.02068 | 0.1379 | 0.2068 | 246.766 | 128.525 | 121.387 | 293.533 | 57.0501 | 42.774 | 39.0704 | 39.0704 | 39.0704 | 39.0704 | 39.0704 | 39.0704 | 8.8115 | 8.8115 | 8.8115 | 100 | 100 | 100 | 24.738 | 24.738 | 24.738 | 100 | 100 | 100
ProcessArea\020-05-01-G\020-05-01-G_LA | LA_EXBO | 2.9F | 150 | 020-01-01 G 1 | 78.12 | 26 | 0 | 0.02068 | 0.1379 | 0.2068 | 349.502 | 188.775 | 179.072 | 399.004 | 77.5491 | 58.1433 | 98.1314 | 98.1314 | 98.1314 | 98.1314 | 98.1314 | 98.1314 | 37.2337 | 37.2337 | 37.2337 | 150 | 150 | 150 | 38.9604 | 38.9604 | 38.9604 | 150 | 150 | 150
ProcessArea\020-05-01-G\020-05-01-G_LA | LA_EXBO | 7.7D | 150 | 020-01-01 G 1 | 78.12 | 26 | 0 | 0.02068 | 0.1379 | 0.2068 | 297.445 | 162.544 | 154.4 | 334.891 | 65.0883 | 48.8007 | 58.0213 | 58.0213 | 58.0213 | 58.0213 | 58.0213 | 58.0213 | 11.3285 | 11.3285 | 11.3285 | 130 | 130 | 130 | 30.0208 | 30.0208 | 30.0208 | 130 | 130 | 130
ProcessArea\020-05-01-G\020-05-01-G_LA | LA_EXBO | 14.5D | 150 | 020-01-01 G 1 | 78.12 | 26 | 0 | 0.02068 | 0.1379 | 0.2068 | 246.792 | 128.53 | 121.391 | 293.585 | 57.0602 | 42.7816 | 39.0912 | 39.0912 | 39.0912 | 39.0912 | 39.0912 | 39.0912 | 8.2266 | 8.2266 | 8.2266 | 100 | 100 | 100 | 24.7554 | 24.7554 | 24.7554 | 100 | 100 | 100
ProcessArea\020-05-01-G\020-05-01-G_LA | LA_EXBX | 2.9F | 150 | 020-01-01 G 1 | 78.12 | 26 | 0 | 0.02068 | 0.1379 | 0.2068 | 349.504 | 188.775 | 179.072 | 399.007 | 77.5498 | 58.1439 | 98.134 | 98.134 | 98.134 | 98.134 | 98.134 | 98.134 | 37.2647 | 37.2647 | 37.2647 | 150 | 150 | 150 | 38.9614 | 38.9614 | 38.9614 | 150 | 150 | 150
ProcessArea\020-05-01-G\020-05-01-G_LA | LA_EXBX | 7.7D | 150 | 020-01-01 G 1 | 78.12 | 26 | 0 | 0.02068 | 0.1379 | 0.2068 | 297.451 | 162.545 | 154.401 | 334.902 | 65.0904 | 48.8023 | 58.0268 | 58.0268 | 58.0268 | 58.0268 | 58.0268 | 58.0268 | 11.3502 | 11.3502 | 11.3502 | 130 | 130 | 130 | 30.0225 | 30.0225 | 30.0225 | 130 | 130 | 130
ProcessArea\020-05-01-G\020-05-01-G_LA | LA_EXBX | 14.5D | 150 | 020-01-01 G 1 | 78.12 | 26 | 0 | 0.02068 | 0.1379 | 0.2068 | 246.794 | 128.53 | 121.391 | 293.587 | 57.0606 | 42.7819 | 39.092 | 39.092 | 39.092 | 39.092 | 39.092 | 39.092 | 8.1628 | 8.1628 | 8.1628 | 100 | 100 | 100 | 24.7563 | 24.7563 | 24.7563 | 100 | 100 | 100
ProcessArea\020-05-02-L\020-05-02-L_SM | SM_EOBN | 2.9F | 7.1 | 020-01-02 L 3-1 | 78.12 | 26 | 0 | 0.02068 | 0.1379 | 0.2068 | 71.8265 | 38.1293 | 36.095 | 83.6529 | 16.2585 | 12.19 | 0.94095 | 0.94095 | 0.94095 | 0.94095 | 0.94095 | 0.94095 | 24.1752 | 24.1752 | 24.1752 | 30 | 30 | 30 | 7.7798 | 7.7798 | 7.7798 | 30 | 30 | 30
ProcessArea\020-05-02-L\020-05-02-L_SM | SM_EOBN | 7.7D | 7.1 | 020-01-02 L 3-1 | 78.12 | 26 | 0 | 0.02068 | 0.1379 | 0.2068 | 40.8077 | 15.9877 | 14.4893 | 61.6154 | 11.9754 | 8.9787 | 0.376 | 0.376 | 0.376 | 0.376 | 0.376 | 0.376 | 1.9053 | 1.9053 | 1.9053 | 10 | 10 | 10 | 5.1928 | 5.1928 | 5.1928 | 10 | 10 | 10
ProcessArea\020-05-02-L\020-05-02-L_SM | SM_EOBN | 14.5D | 7.1 | 020-01-02 L 3-1 | 78.12 | 26 | 0 | 0.02068 | 0.1379 | 0.2068 | 36.0719 | 15.0672 | 13.7992 | 52.1438 | 10.1345 | 7.5985 | 0.22789 | 0.22789 | 0.22789 | 0.22789 | 0.22789 | 0.22789 | 1.9052 | 1.9052 | 1.9052 | 10 | 10 | 10 | 4.2449 | 4.2449 | 4.2449 | 10 | 10 | 10
ProcessArea\020-05-02-L\020-05-02-L_SM | SM_EXBN | 2.9F | 7.1 | 020-01-02 L 3-1 | 78.12 | 26 | 0 | 0.02068 | 0.1379 | 0.2068 | 71.8239 | 38.1288 | 36.0946 | 83.6478 | 16.2575 | 12.1893 | 0.94078 | 0.94078 | 0.94078 | 0.94078 | 0.94078 | 0.94078 | 24.2015 | 24.2015 | 24.2015 | 30 | 30 | 30 | 7.7788 | 7.7788 | 7.7788 | 30 | 30 | 30
ProcessArea\020-05-02-L\020-05-02-L_SM | SM_EXBN | 7.7D | 7.1 | 020-01-02 L 3-1 | 78.12 | 26 | 0 | 0.02068 | 0.1379 | 0.2068 | 40.8061 | 15.9874 | 14.4891 | 61.6122 | 11.9747 | 8.9782 | 0.37594 | 0.37594 | 0.37594 | 0.37594 | 0.37594 | 0.37594 | 1.9063 | 1.9063 | 1.9063 | 10 | 10 | 10 | 5.192 | 5.192 | 5.192 | 10 | 10 | 10
ProcessArea\020-05-02-L\020-05-02-L_SM | SM_EXBN | 14.5D | 7.1 | 020-01-02 L 3-1 | 78.12 | 26 | 0 | 0.02068 | 0.1379 | 0.2068 | 36.0701 | 15.0669 | 13.799 | 52.1401 | 10.1338 | 7.5979 | 0.22784 | 0.22784 | 0.22784 | 0.22784 | 0.22784 | 0.22784 | 1.9062 | 1.9062 | 1.9062 | 10 | 10 | 10 | 4.2446 | 4.2446 | 4.2446 | 10 | 10 | 10
ProcessArea\020-05-02-L\020-05-02-L_ME | ME_EOBN | 2.9F | 36.1 | 020-01-02 L 3-1 | 78.12 | 26 | 0 | 0.02068 | 0.1379 | 0.2068 | 590.366 | 324.209 | 308.141 | 660.733 | 128.418 | 96.2828 | 463.659 | 463.659 | 463.659 | 463.659 | 463.659 | 463.659 | 330.425 | 330.425 | 330.425 | 260 | 260 | 260 | 80.8263 | 80.8263 | 80.8263 | 260 | 260 | 260
ProcessArea\020-05-02-L\020-05-02-L_ME | ME_EOBN | 7.7D | 36.1 | 020-01-02 L 3-1 | 78.12 | 26 | 0 | 0.02068 | 0.1379 | 0.2068 | 397.856 | 214.285 | 203.203 | 455.712 | 88.5708 | 66.407 | 152.123 | 152.123 | 152.123 | 152.123 | 152.123 | 152.123 | 48.2519 | 48.2519 | 48.2519 | 170 | 170 | 170 | 53.6988 | 53.6988 | 53.6988 | 170 | 170 | 170
ProcessArea\020-05-02-L\020-05-02-L_ME | ME_EOBN | 14.5D | 36.1 | 020-01-02 L 3-1 | 78.12 | 26 | 0 | 0.02068 | 0.1379 | 0.2068 | 348.499 | 188.58 | 178.926 | 396.998 | 77.1593 | 57.8511 | 100.574 | 100.574 | 100.574 | 100.574 | 100.574 | 100.574 | 145.978 | 145.978 | 145.978 | 150 | 150 | 150 | 45.1892 | 45.1892 | 45.1892 | 150 | 150 | 150
ProcessArea\020-05-02-L\020-05-02-L_ME | ME_EXBN | 2.9F | 36.1 | 020-01-02 L 3-1 | 78.12 | 26 | 0 | 0.02068 | 0.1379 | 0.2068 | 590.39 | 324.214 | 308.145 | 660.78 | 128.427 | 96.2898 | 463.76 | 463.76 | 463.76 | 463.76 | 463.76 | 463.76 | 333.69 | 333.69 | 333.69 | 260 | 260 | 260 | 80.8366 | 80.8366 | 80.8366 | 260 | 260 | 260
ProcessArea\020-05-02-L\020-05-02-L_ME | ME_EXBN | 7.7D | 36.1 | 020-01-02 L 3-1 | 78.12 | 26 | 0 | 0.02068 | 0.1379 | 0.2068 | 397.886 | 214.291 | 203.208 | 455.771 | 88.5822 | 66.4155 | 152.181 | 152.181 | 152.181 | 152.181 | 152.181 | 152.181 | 50.4957 | 50.4957 | 50.4957 | 170 | 170 | 170 | 53.7046 | 53.7046 | 53.7046 | 170 | 170 | 170
ProcessArea\020-05-02-L\020-05-02-L_ME | ME_EXBN | 14.5D | 36.1 | 020-01-02 L 3-1 | 78.12 | 26 | 0 | 0.02068 | 0.1379 | 0.2068 | 348.51 | 188.582 | 178.927 | 397.02 | 77.1636 | 57.8543 | 100.591 | 100.591 | 100.591 | 100.591 | 100.591 | 100.591 | 148.456 | 148.456 | 148.456 | 150 | 150 | 150 | 45.1927 | 45.1927 | 45.1927 | 150 | 150 | 150
ProcessArea\020-05-02-L\020-05-02-L_LM | LM_EOBN | 2.9F | 38.64 | 020-01-02 L 3-1 | 78.12 | 26 | 0 | 0.02068 | 0.1379 | 0.2068 | 635.973 | 349.186 | 331.873 | 711.947 | 138.372 | 103.746 | 580.048 | 580.048 | 580.048 | 580.048 | 580.048 | 580.048 | 321.059 | 321.059 | 321.059 | 280 | 280 | 280 | 87.3278 | 87.3278 | 87.3278 | 280 | 280 | 280
ProcessArea\020-05-02-L\020-05-02-L_LM | LM_EOBN | 7.7D | 38.64 | 020-01-02 L 3-1 | 78.12 | 26 | 0 | 0.02068 | 0.1379 | 0.2068 | 424.279 | 227.477 | 215.597 | 488.558 | 94.9545 | 71.1933 | 187.443 | 187.443 | 187.443 | 187.443 | 187.443 | 187.443 | 34.1561 | 34.1561 | 34.1561 | 180 | 180 | 180 | 57.7672 | 57.7672 | 57.7672 | 180 | 180 | 180
ProcessArea\020-05-02-L\020-05-02-L_LM | LM_EOBN | 14.5D | 38.64 | 020-01-02 L 3-1 | 78.12 | 26 | 0 | 0.02068 | 0.1379 | 0.2068 | 372.66 | 201.332 | 190.989 | 425.32 | 82.6638 | 61.9782 | 123.671 | 123.671 | 123.671 | 123.671 | 123.671 | 123.671 | 82.0649 | 82.0649 | 82.0649 | 160 | 160 | 160 | 48.4637 | 48.4637 | 48.4637 | 160 | 160 | 160
ProcessArea\020-05-02-L\020-05-02-L_LM | LM_EXBN | 2.9F | 38.64 | 020-01-02 L 3-1 | 78.12 | 26 | 0 | 0.02068 | 0.1379 | 0.2068 | 635.917 | 349.175 | 331.865 | 711.833 | 138.35 | 103.729 | 579.771 | 579.771 | 579.771 | 579.771 | 579.771 | 579.771 | 323.15 | 323.15 | 323.15 | 280 | 280 | 280 | 87.2893 | 87.2893 | 87.2893 | 280 | 280 | 280
ProcessArea\020-05-02-L\020-05-02-L_LM | LM_EXBN | 7.7D | 38.64 | 020-01-02 L 3-1 | 78.12 | 26 | 0 | 0.02068 | 0.1379 | 0.2068 | 424.233 | 227.468 | 215.59 | 488.467 | 94.9369 | 71.18 | 187.339 | 187.339 | 187.339 | 187.339 | 187.339 | 187.339 | 34.5761 | 34.5761 | 34.5761 | 180 | 180 | 180 | 57.7504 | 57.7504 | 57.7504 | 180 | 180 | 180
ProcessArea\020-05-02-L\020-05-02-L_LM | LM_EXBN | 14.5D | 38.64 | 020-01-02 L 3-1 | 78.12 | 26 | 0 | 0.02068 | 0.1379 | 0.2068 | 372.673 | 201.334 | 190.991 | 425.346 | 82.6688 | 61.9819 | 123.694 | 123.694 | 123.694 | 123.694 | 123.694 | 123.694 | 84.7013 | 84.7013 | 84.7013 | 160 | 160 | 160 | 48.4645 | 48.4645 | 48.4645 | 160 | 160 | 160
ProcessArea\023-01-01-G-DA\023-01-01-G-DA_ME | ME_EOBO | 2.9F | 36.1 | 023-01-01-G 104 | 117.5 | 7 | 0 | 0.02068 | 0.1379 | 0.2068 | 41.5619 | 16.1343 | 14.5992 | 63.1238 | 12.2685 | 9.1985 | 0.39466 | 0.39466 | 0.39466 | 0.39466 | 0.39466 | 0.39466 | 1.0537 | 1.0537 | 1.0537 | 10 | 10 | 10 | 5.9168 | 5.9168 | 5.9168 | 10 | 10 | 10
ProcessArea\023-01-01-G-DA\023-01-01-G-DA_ME | ME_EOBO | 7.7D | 36.1 | 023-01-01-G 104 | 117.5 | 7 | 0 | 0.02068 | 0.1379 | 0.2068 | 37.3134 | 15.3085 | 13.9801 | 54.6268 | 10.6171 | 7.9603 | 0.25578 | 0.25578 | 0.25578 | 0.25578 | 0.25578 | 0.25578 | 1.0536 | 1.0536 | 1.0536 | 10 | 10 | 10 | 4.9717 | 4.9717 | 4.9717 | 10 | 10 | 10
ProcessArea\023-01-01-G-DA\023-01-01-G-DA_ME | ME_EOBO | 14.5D | 36.1 | 023-01-01-G 104 | 117.5 | 7 | 0 | 0.02068 | 0.1379 | 0.2068 | 34.4501 | 14.752 | 13.5629 | 48.9002 | 9.5041 | 7.1258 | 0.18347 | 0.18347 | 0.18347 | 0.18347 | 0.18347 | 0.18347 | 1.0534 | 1.0534 | 1.0534 | 10 | 10 | 10 | 4.2866 | 4.2866 | 4.2866 | 10 | 10 | 10
ProcessArea\023-01-01-G-DA\023-01-01-G-DA_ME | ME_EOBX | 2.9F | 36.1 | 023-01-01-G 104 | 117.5 | 7 | 0 | 0.02068 | 0.1379 | 0.2068 | 41.5659 | 16.1351 | 14.5998 | 63.1318 | 12.2701 | 9.1997 | 0.39481 | 0.39481 | 0.39481 | 0.39481 | 0.39481 | 0.39481 | 1.0881 | 1.0881 | 1.0881 | 10 | 10 | 10 | 5.9179 | 5.9179 | 5.9179 | 10 | 10 | 10
ProcessArea\023-01-01-G-DA\023-01-01-G-DA_ME | ME_EOBX | 7.7D | 36.1 | 023-01-01-G 104 | 117.5 | 7 | 0 | 0.02068 | 0.1379 | 0.2068 | 37.3111 | 15.3081 | 13.9798 | 54.6222 | 10.6162 | 7.9596 | 0.25571 | 0.25571 | 0.25571 | 0.25571 | 0.25571 | 0.25571 | 1.088 | 1.088 | 1.088 | 10 | 10 | 10 | 4.9697 | 4.9697 | 4.9697 | 10 | 10 | 10
ProcessArea\023-01-01-G-DA\023-01-01-G-DA_ME | ME_EOBX | 14.5D | 36.1 | 023-01-01-G 104 | 117.5 | 7 | 0 | 0.02068 | 0.1379 | 0.2068 | 34.4501 | 14.752 | 13.5629 | 48.9002 | 9.5041 | 7.1258 | 0.18347 | 0.18347 | 0.18347 | 0.18347 | 0.18347 | 0.18347 | 1.0878 | 1.0878 | 1.0878 | 10 | 10 | 10 | 4.2866 | 4.2866 | 4.2866 | 10 | 10 | 10
ProcessArea\023-01-01-G-DA\023-01-01-G-DA_ME | ME_EXBO | 2.9F | 36.1 | 023-01-01-G 104 | 117.5 | 7 | 0 | 0.02068 | 0.1379 | 0.2068 | 41.5803 | 16.1379 | 14.6019 | 63.1607 | 12.2757 | 9.2039 | 0.39535 | 0.39535 | 0.39535 | 0.39535 | 0.39535 | 0.39535 | 1.7486 | 1.7486 | 1.7486 | 10 | 10 | 10 | 5.9036 | 5.9036 | 5.9036 | 10 | 10 | 10
ProcessArea\023-01-01-G-DA\023-01-01-G-DA_ME | ME_EXBO | 7.7D | 36.1 | 023-01-01-G 104 | 117.5 | 7 | 0 | 0.02068 | 0.1379 | 0.2068 | 37.3185 | 15.3095 | 13.9809 | 54.637 | 10.6191 | 7.9618 | 0.25592 | 0.25592 | 0.25592 | 0.25592 | 0.25592 | 0.25592 | 1.7486 | 1.7486 | 1.7486 | 10 | 10 | 10 | 4.9678 | 4.9678 | 4.9678 | 10 | 10 | 10
ProcessArea\023-01-01-G-DA\023-01-01-G-DA_ME | ME_EXBO | 14.5D | 36.1 | 023-01-01-G 104 | 117.5 | 7 | 0 | 0.02068 | 0.1379 | 0.2068 | 34.4501 | 14.752 | 13.5629 | 48.9002 | 9.5041 | 7.1258 | 0.18347 | 0.18347 | 0.18347 | 0.18347 | 0.18347 | 0.18347 | 1.7486 | 1.7486 | 1.7486 | 10 | 10 | 10 | 4.2866 | 4.2866 | 4.2866 | 10 | 10 | 10
ProcessArea\023-01-01-G-DA\023-01-01-G-DA_ME | ME_EXBX | 2.9F | 36.1 | 023-01-01-G 104 | 117.5 | 7 | 0 | 0.02068 | 0.1379 | 0.2068 | 41.584 | 16.1386 | 14.6025 | 63.168 | 12.2771 | 9.2049 | 0.39549 | 0.39549 | 0.39549 | 0.39549 | 0.39549 | 0.39549 | 1.7787 | 1.7787 | 1.7787 | 10 | 10 | 10 | 5.905 | 5.905 | 5.905 | 10 | 10 | 10
ProcessArea\023-01-01-G-DA\023-01-01-G-DA_ME | ME_EXBX | 7.7D | 36.1 | 023-01-01-G 104 | 117.5 | 7 | 0 | 0.02068 | 0.1379 | 0.2068 | 37.3185 | 15.3095 | 13.9809 | 54.637 | 10.6191 | 7.9618 | 0.25592 | 0.25592 | 0.25592 | 0.25592 | 0.25592 | 0.25592 | 1.7786 | 1.7786 | 1.7786 | 10 | 10 | 10 | 4.9678 | 4.9678 | 4.9678 | 10 | 10 | 10
ProcessArea\023-01-01-G-DA\023-01-01-G-DA_ME | ME_EXBX | 14.5D | 36.1 | 023-01-01-G 104 | 117.5 | 7 | 0 | 0.02068 | 0.1379 | 0.2068 | 34.4501 | 14.752 | 13.5629 | 48.9002 | 9.5041 | 7.1258 | 0.18347 | 0.18347 | 0.18347 | 0.18347 | 0.18347 | 0.18347 | 1.7786 | 1.7786 | 1.7786 | 10 | 10 | 10 | 4.2866 | 4.2866 | 4.2866 | 10 | 10 | 10
ProcessArea\023-01-01-G-DA\023-01-01-G-DA_LM | LM_EOBO | 2.9F | 64.41 | 023-01-01-G 104 | 117.5 | 7 | 0 | 0.02068 | 0.1379 | 0.2068 | 85.362 | 40.76 | 38.0674 | 110.724 | 21.5199 | 16.1348 | 2.13 | 2.13 | 2.13 | 2.13 | 2.13 | 2.13 | 5.6085 | 5.6085 | 5.6085 | 30 | 30 | 30 | 10.2608 | 10.2608 | 10.2608 | 30 | 30 | 30
ProcessArea\023-01-01-G-DA\023-01-01-G-DA_LM | LM_EOBO | 7.7D | 64.41 | 023-01-01-G 104 | 117.5 | 7 | 0 | 0.02068 | 0.1379 | 0.2068 | 67.5001 | 29.232 | 26.9218 | 95.0003 | 18.4639 | 13.8436 | 1.3453 | 1.3453 | 1.3453 | 1.3453 | 1.3453 | 1.3453 | 1.2184 | 1.2184 | 1.2184 | 20 | 20 | 20 | 8.3813 | 8.3813 | 8.3813 | 20 | 20 | 20
ProcessArea\023-01-01-G-DA\023-01-01-G-DA_LM | LM_EOBO | 14.5D | 64.41 | 023-01-01-G 104 | 117.5 | 7 | 0 | 0.02068 | 0.1379 | 0.2068 | 52.2001 | 18.2019 | 16.1495 | 84.4002 | 16.4037 | 12.2989 | 0.94335 | 0.94335 | 0.94335 | 0.94335 | 0.94335 | 0.94335 | 0.92892 | 0.92892 | 0.92892 | 10 | 10 | 10 | 7.1081 | 7.1081 | 7.1081 | 10 | 10 | 10
ProcessArea\023-01-01-G-DA\023-01-01-G-DA_LM | LM_EOBX | 2.9F | 64.41 | 023-01-01-G 104 | 117.5 | 7 | 0 | 0.02068 | 0.1379 | 0.2068 | 85.3592 | 40.7594 | 38.067 | 110.718 | 21.5189 | 16.134 | 2.1296 | 2.1296 | 2.1296 | 2.1296 | 2.1296 | 2.1296 | 5.6238 | 5.6238 | 5.6238 | 30 | 30 | 30 | 10.2588 | 10.2588 | 10.2588 | 30 | 30 | 30
ProcessArea\023-01-01-G-DA\023-01-01-G-DA_LM | LM_EOBX | 7.7D | 64.41 | 023-01-01-G 104 | 117.5 | 7 | 0 | 0.02068 | 0.1379 | 0.2068 | 67.5009 | 29.2321 | 26.9219 | 95.0019 | 18.4643 | 13.8438 | 1.3454 | 1.3454 | 1.3454 | 1.3454 | 1.3454 | 1.3454 | 1.2142 | 1.2142 | 1.2142 | 20 | 20 | 20 | 8.3818 | 8.3818 | 8.3818 | 20 | 20 | 20
ProcessArea\023-01-01-G-DA\023-01-01-G-DA_LM | LM_EOBX | 14.5D | 64.41 | 023-01-01-G 104 | 117.5 | 7 | 0 | 0.02068 | 0.1379 | 0.2068 | 52.2001 | 18.2019 | 16.1495 | 84.4003 | 16.4038 | 12.2989 | 0.94336 | 0.94336 | 0.94336 | 0.94336 | 0.94336 | 0.94336 | 0.93385 | 0.93385 | 0.93385 | 10 | 10 | 10 | 7.1085 | 7.1085 | 7.1085 | 10 | 10 | 10
ProcessArea\023-01-01-G-DA\023-01-01-G-DA_LM | LM_EXBO | 2.9F | 64.41 | 023-01-01-G 104 | 117.5 | 7 | 0 | 0.02068 | 0.1379 | 0.2068 | 85.405 | 40.7683 | 38.0737 | 110.81 | 21.5367 | 16.1474 | 2.1349 | 2.1349 | 2.1349 | 2.1349 | 2.1349 | 2.1349 | 5.3507 | 5.3507 | 5.3507 | 30 | 30 | 30 | 10.2804 | 10.2804 | 10.2804 | 30 | 30 | 30
ProcessArea\023-01-01-G-DA\023-01-01-G-DA_LM | LM_EXBO | 7.7D | 64.41 | 023-01-01-G 104 | 117.5 | 7 | 0 | 0.02068 | 0.1379 | 0.2068 | 67.4829 | 29.2286 | 26.9193 | 94.9659 | 18.4573 | 13.8385 | 1.3438 | 1.3438 | 1.3438 | 1.3438 | 1.3438 | 1.3438 | 1.5245 | 1.5245 | 1.5245 | 20 | 20 | 20 | 8.3784 | 8.3784 | 8.3784 | 20 | 20 | 20
ProcessArea\023-01-01-G-DA\023-01-01-G-DA_LM | LM_EXBO | 14.5D | 64.41 | 023-01-01-G 104 | 117.5 | 7 | 0 | 0.02068 | 0.1379 | 0.2068 | 52.162 | 18.1945 | 16.1439 | 84.3239 | 16.3889 | 12.2878 | 0.9408 | 0.9408 | 0.9408 | 0.9408 | 0.9408 | 0.9408 | 1.5244 | 1.5244 | 1.5244 | 10 | 10 | 10 | 7.1088 | 7.1088 | 7.1088 | 10 | 10 | 10
ProcessArea\023-01-01-G-DA\023-01-01-G-DA_LM | LM_EXBX | 2.9F | 64.41 | 023-01-01-G 104 | 117.5 | 7 | 0 | 0.02068 | 0.1379 | 0.2068 | 85.3973 | 40.7668 | 38.0726 | 110.795 | 21.5337 | 16.1451 | 2.134 | 2.134 | 2.134 | 2.134 | 2.134 | 2.134 | 5.4048 | 5.4048 | 5.4048 | 30 | 30 | 30 | 10.2793 | 10.2793 | 10.2793 | 30 | 30 | 30
ProcessArea\023-01-01-G-DA\023-01-01-G-DA_LM | LM_EXBX | 7.7D | 64.41 | 023-01-01-G 104 | 117.5 | 7 | 0 | 0.02068 | 0.1379 | 0.2068 | 67.4755 | 29.2272 | 26.9182 | 94.9511 | 18.4544 | 13.8364 | 1.3432 | 1.3432 | 1.3432 | 1.3432 | 1.3432 | 1.3432 | 1.5474 | 1.5474 | 1.5474 | 20 | 20 | 20 | 8.3747 | 8.3747 | 8.3747 | 20 | 20 | 20
ProcessArea\023-01-01-G-DA\023-01-01-G-DA_LM | LM_EXBX | 14.5D | 64.41 | 023-01-01-G 104 | 117.5 | 7 | 0 | 0.02068 | 0.1379 | 0.2068 | 52.162 | 18.1945 | 16.1439 | 84.3239 | 16.3889 | 12.2878 | 0.9408 | 0.9408 | 0.9408 | 0.9408 | 0.9408 | 0.9408 | 1.5473 | 1.5473 | 1.5473 | 10 | 10 | 10 | 7.1088 | 7.1088 | 7.1088 | 10 | 10 | 10
ProcessArea\023-01-01-G-DB\023-01-01-G-DB_ME | ME_EOBO | 2.9F | 36.1 | 023-01-01-G 104 | 117.5 | 7 | 0 | 0.02068 | 0.1379 | 0.2068 | 51.5894 | 26.1396 | 24.6032 | 63.1788 | 12.2792 | 9.2065 | 0.39569 | 0.39569 | 0.39569 | 0.39569 | 0.39569 | 0.39569 | 7.4563 | 7.4563 | 7.4563 | 20 | 20 | 20 | 6.2036 | 6.2036 | 6.2036 | 20 | 20 | 20
ProcessArea\023-01-01-G-DB\023-01-01-G-DB_ME | ME_EOBO | 7.7D | 36.1 | 023-01-01-G 104 | 117.5 | 7 | 0 | 0.02068 | 0.1379 | 0.2068 | 38.3479 | 15.5096 | 14.1309 | 56.6957 | 11.0192 | 8.2618 | 0.28595 | 0.28595 | 0.28595 | 0.28595 | 0.28595 | 0.28595 | 1.0537 | 1.0537 | 1.0537 | 10 | 10 | 10 | 5.6122 | 5.6122 | 5.6122 | 10 | 10 | 10
ProcessArea\023-01-01-G-DB\023-01-01-G-DB_ME | ME_EOBO | 14.5D | 36.1 | 023-01-01-G 104 | 117.5 | 7 | 0 | 0.02068 | 0.1379 | 0.2068 | 35.6922 | 14.9934 | 13.7439 | 51.3843 | 9.9869 | 7.4878 | 0.21288 | 0.21288 | 0.21288 | 0.21288 | 0.21288 | 0.21288 | 1.0535 | 1.0535 | 1.0535 | 10 | 10 | 10 | 5.1446 | 5.1446 | 5.1446 | 10 | 10 | 10
ProcessArea\023-01-01-G-DB\023-01-01-G-DB_ME | ME_EOBX | 2.9F | 36.1 | 023-01-01-G 104 | 117.5 | 7 | 0 | 0.02068 | 0.1379 | 0.2068 | 51.587 | 26.1391 | 24.6029 | 63.174 | 12.2783 | 9.2058 | 0.3956 | 0.3956 | 0.3956 | 0.3956 | 0.3956 | 0.3956 | 7.7086 | 7.7086 | 7.7086 | 20 | 20 | 20 | 6.2019 | 6.2019 | 6.2019 | 20 | 20 | 20
ProcessArea\023-01-01-G-DB\023-01-01-G-DB_ME | ME_EOBX | 7.7D | 36.1 | 023-01-01-G 104 | 117.5 | 7 | 0 | 0.02068 | 0.1379 | 0.2068 | 38.363 | 15.5125 | 14.1331 | 56.726 | 11.0251 | 8.2662 | 0.28641 | 0.28641 | 0.28641 | 0.28641 | 0.28641 | 0.28641 | 1.0881 | 1.0881 | 1.0881 | 10 | 10 | 10 | 5.6219 | 5.6219 | 5.6219 | 10 | 10 | 10
ProcessArea\023-01-01-G-DB\023-01-01-G-DB_ME | ME_EOBX | 14.5D | 36.1 | 023-01-01-G 104 | 117.5 | 7 | 0 | 0.02068 | 0.1379 | 0.2068 | 35.6919 | 14.9934 | 13.7439 | 51.3838 | 9.9868 | 7.4877 | 0.21287 | 0.21287 | 0.21287 | 0.21287 | 0.21287 | 0.21287 | 1.0879 | 1.0879 | 1.0879 | 10 | 10 | 10 | 5.1442 | 5.1442 | 5.1442 | 10 | 10 | 10
ProcessArea\023-01-01-G-DB\023-01-01-G-DB_ME | ME_EXBO | 2.9F | 36.1 | 023-01-01-G 104 | 117.5 | 7 | 0 | 0.02068 | 0.1379 | 0.2068 | 51.5943 | 26.1406 | 24.604 | 63.1886 | 12.2811 | 9.2079 | 0.39588 | 0.39588 | 0.39588 | 0.39588 | 0.39588 | 0.39588 | 11.9117 | 11.9117 | 11.9117 | 20 | 20 | 20 | 6.2068 | 6.2068 | 6.2068 | 20 | 20 | 20
ProcessArea\023-01-01-G-DB\023-01-01-G-DB_ME | ME_EXBO | 7.7D | 36.1 | 023-01-01-G 104 | 117.5 | 7 | 0 | 0.02068 | 0.1379 | 0.2068 | 38.3541 | 15.5108 | 14.1318 | 56.7082 | 11.0216 | 8.2636 | 0.28614 | 0.28614 | 0.28614 | 0.28614 | 0.28614 | 0.28614 | 1.7486 | 1.7486 | 1.7486 | 10 | 10 | 10 | 5.6383 | 5.6383 | 5.6383 | 10 | 10 | 10
ProcessArea\023-01-01-G-DB\023-01-01-G-DB_ME | ME_EXBO | 14.5D | 36.1 | 023-01-01-G 104 | 117.5 | 7 | 0 | 0.02068 | 0.1379 | 0.2068 | 35.6915 | 14.9933 | 13.7438 | 51.3831 | 9.9866 | 7.4876 | 0.21286 | 0.21286 | 0.21286 | 0.21286 | 0.21286 | 0.21286 | 1.7486 | 1.7486 | 1.7486 | 10 | 10 | 10 | 5.1437 | 5.1437 | 5.1437 | 10 | 10 | 10
ProcessArea\023-01-01-G-DB\023-01-01-G-DB_ME | ME_EXBX | 2.9F | 36.1 | 023-01-01-G 104 | 117.5 | 7 | 0 | 0.02068 | 0.1379 | 0.2068 | 51.5945 | 26.1406 | 24.604 | 63.189 | 12.2812 | 9.208 | 0.39588 | 0.39588 | 0.39588 | 0.39588 | 0.39588 | 0.39588 | 11.0339 | 11.0339 | 11.0339 | 20 | 20 | 20 | 6.2069 | 6.2069 | 6.2069 | 20 | 20 | 20
ProcessArea\023-01-01-G-DB\023-01-01-G-DB_ME | ME_EXBX | 7.7D | 36.1 | 023-01-01-G 104 | 117.5 | 7 | 0 | 0.02068 | 0.1379 | 0.2068 | 38.3543 | 15.5109 | 14.1318 | 56.7087 | 11.0217 | 8.2637 | 0.28615 | 0.28615 | 0.28615 | 0.28615 | 0.28615 | 0.28615 | 1.7787 | 1.7787 | 1.7787 | 10 | 10 | 10 | 5.6386 | 5.6386 | 5.6386 | 10 | 10 | 10
ProcessArea\023-01-01-G-DB\023-01-01-G-DB_ME | ME_EXBX | 14.5D | 36.1 | 023-01-01-G 104 | 117.5 | 7 | 0 | 0.02068 | 0.1379 | 0.2068 | 35.6915 | 14.9933 | 13.7438 | 51.3831 | 9.9866 | 7.4876 | 0.21286 | 0.21286 | 0.21286 | 0.21286 | 0.21286 | 0.21286 | 1.7786 | 1.7786 | 1.7786 | 10 | 10 | 10 | 5.1437 | 5.1437 | 5.1437 | 10 | 10 | 10
ProcessArea\023-01-01-G-DB\023-01-01-G-DB_LM | LM_EOBO | 2.9F | 64.41 | 023-01-01-G 104 | 117.5 | 7 | 0 | 0.02068 | 0.1379 | 0.2068 | 85.5845 | 40.8032 | 38.0998 | 111.169 | 21.6064 | 16.1997 | 2.1557 | 2.1557 | 2.1557 | 2.1557 | 2.1557 | 2.1557 | 4.1066 | 4.1066 | 4.1066 | 30 | 30 | 30 | 10.7993 | 10.7993 | 10.7993 | 30 | 30 | 30
ProcessArea\023-01-01-G-DB\023-01-01-G-DB_LM | LM_EOBO | 7.7D | 64.41 | 023-01-01-G 104 | 117.5 | 7 | 0 | 0.02068 | 0.1379 | 0.2068 | 79.5153 | 39.6236 | 37.2154 | 99.0306 | 19.2473 | 14.4309 | 1.5239 | 1.5239 | 1.5239 | 1.5239 | 1.5239 | 1.5239 | 2.5799 | 2.5799 | 2.5799 | 30 | 30 | 30 | 9.6353 | 9.6353 | 9.6353 | 30 | 30 | 30
ProcessArea\023-01-01-G-DB\023-01-01-G-DB_LM | LM_EOBO | 14.5D | 64.41 | 023-01-01-G 104 | 117.5 | 7 | 0 | 0.02068 | 0.1379 | 0.2068 | 64.5955 | 28.6674 | 26.4985 | 89.191 | 17.3349 | 12.997 | 1.1133 | 1.1133 | 1.1133 | 1.1133 | 1.1133 | 1.1133 | 0.92916 | 0.92916 | 0.92916 | 20 | 20 | 20 | 8.6325 | 8.6325 | 8.6325 | 20 | 20 | 20
ProcessArea\023-01-01-G-DB\023-01-01-G-DB_LM | LM_EOBX | 2.9F | 64.41 | 023-01-01-G 104 | 117.5 | 7 | 0 | 0.02068 | 0.1379 | 0.2068 | 85.5825 | 40.8028 | 38.0995 | 111.165 | 21.6057 | 16.1991 | 2.1555 | 2.1555 | 2.1555 | 2.1555 | 2.1555 | 2.1555 | 4.1073 | 4.1073 | 4.1073 | 30 | 30 | 30 | 10.7981 | 10.7981 | 10.7981 | 30 | 30 | 30
ProcessArea\023-01-01-G-DB\023-01-01-G-DB_LM | LM_EOBX | 7.7D | 64.41 | 023-01-01-G 104 | 117.5 | 7 | 0 | 0.02068 | 0.1379 | 0.2068 | 79.5143 | 39.6234 | 37.2153 | 99.0286 | 19.2469 | 14.4306 | 1.5238 | 1.5238 | 1.5238 | 1.5238 | 1.5238 | 1.5238 | 2.5944 | 2.5944 | 2.5944 | 30 | 30 | 30 | 9.635 | 9.635 | 9.635 | 30 | 30 | 30
ProcessArea\023-01-01-G-DB\023-01-01-G-DB_LM | LM_EOBX | 14.5D | 64.41 | 023-01-01-G 104 | 117.5 | 7 | 0 | 0.02068 | 0.1379 | 0.2068 | 64.5934 | 28.667 | 26.4982 | 89.1868 | 17.3341 | 12.9964 | 1.1131 | 1.1131 | 1.1131 | 1.1131 | 1.1131 | 1.1131 | 0.93408 | 0.93408 | 0.93408 | 20 | 20 | 20 | 8.6313 | 8.6313 | 8.6313 | 20 | 20 | 20
ProcessArea\023-01-01-G-DB\023-01-01-G-DB_LM | LM_EXBO | 2.9F | 64.41 | 023-01-01-G 104 | 117.5 | 7 | 0 | 0.02068 | 0.1379 | 0.2068 | 85.5463 | 40.7958 | 38.0943 | 111.093 | 21.5916 | 16.1885 | 2.1513 | 2.1513 | 2.1513 | 2.1513 | 2.1513 | 2.1513 | 4.3881 | 4.3881 | 4.3881 | 30 | 30 | 30 | 10.8135 | 10.8135 | 10.8135 | 30 | 30 | 30
ProcessArea\023-01-01-G-DB\023-01-01-G-DB_LM | LM_EXBO | 7.7D | 64.41 | 023-01-01-G 104 | 117.5 | 7 | 0 | 0.02068 | 0.1379 | 0.2068 | 79.5012 | 39.6209 | 37.2134 | 99.0024 | 19.2418 | 14.4268 | 1.5226 | 1.5226 | 1.5226 | 1.5226 | 1.5226 | 1.5226 | 4.4429 | 4.4429 | 4.4429 | 30 | 30 | 30 | 9.6256 | 9.6256 | 9.6256 | 30 | 30 | 30
ProcessArea\023-01-01-G-DB\023-01-01-G-DB_LM | LM_EXBO | 14.5D | 64.41 | 023-01-01-G 104 | 117.5 | 7 | 0 | 0.02068 | 0.1379 | 0.2068 | 64.6142 | 28.6711 | 26.5012 | 89.2283 | 17.3421 | 13.0025 | 1.1147 | 1.1147 | 1.1147 | 1.1147 | 1.1147 | 1.1147 | 1.5244 | 1.5244 | 1.5244 | 20 | 20 | 20 | 8.6402 | 8.6402 | 8.6402 | 20 | 20 | 20
ProcessArea\023-01-01-G-DB\023-01-01-G-DB_LM | LM_EXBX | 2.9F | 64.41 | 023-01-01-G 104 | 117.5 | 7 | 0 | 0.02068 | 0.1379 | 0.2068 | 85.5478 | 40.7961 | 38.0945 | 111.096 | 21.5922 | 16.189 | 2.1515 | 2.1515 | 2.1515 | 2.1515 | 2.1515 | 2.1515 | 4.4337 | 4.4337 | 4.4337 | 30 | 30 | 30 | 10.8147 | 10.8147 | 10.8147 | 30 | 30 | 30
ProcessArea\023-01-01-G-DB\023-01-01-G-DB_LM | LM_EXBX | 7.7D | 64.41 | 023-01-01-G 104 | 117.5 | 7 | 0 | 0.02068 | 0.1379 | 0.2068 | 79.5027 | 39.6212 | 37.2136 | 99.0054 | 19.2424 | 14.4272 | 1.5227 | 1.5227 | 1.5227 | 1.5227 | 1.5227 | 1.5227 | 4.5074 | 4.5074 | 4.5074 | 30 | 30 | 30 | 9.6257 | 9.6257 | 9.6257 | 30 | 30 | 30
ProcessArea\023-01-01-G-DB\023-01-01-G-DB_LM | LM_EXBX | 14.5D | 64.41 | 023-01-01-G 104 | 117.5 | 7 | 0 | 0.02068 | 0.1379 | 0.2068 | 64.6138 | 28.671 | 26.5012 | 89.2277 | 17.342 | 13.0024 | 1.1147 | 1.1147 | 1.1147 | 1.1147 | 1.1147 | 1.1147 | 1.5473 | 1.5473 | 1.5473 | 20 | 20 | 20 | 8.6403 | 8.6403 | 8.6403 | 20 | 20 | 20
ProcessArea\023-01-02-L\023-01-02-L_LM | LM_EOBN | 2.9F | 5.99 | 023-01-02-L 102 | 45.3 | 12 | 0 | 0.02068 | 0.1379 | 0.2068 | 35.5349 | 14.9629 | 13.721 | 51.0697 | 9.9257 | 7.4419 | 0.32498 | 0.32498 | 0.32498 | 0.32498 | 0.32498 | 0.32498 | 1.7001 | 1.7001 | 1.7001 | 10 | 10 | 10 | 5.4884 | 5.4884 | 5.4884 | 10 | 10 | 10
ProcessArea\023-01-02-L\023-01-02-L_LM | LM_EOBN | 7.7D | 5.99 | 023-01-02-L 102 | 45.3 | 12 | 0 | 0.02068 | 0.1379 | 0.2068 | 27.3198 | 13.3662 | 12.5239 | 34.6396 | 6.7324 | 5.0477 | 0.10141 | 0.10141 | 0.10141 | 0.10141 | 0.10141 | 0.10141 | 1.6999 | 1.6999 | 1.6999 | 10 | 10 | 10 | 3.6463 | 3.6463 | 3.6463 | 10 | 10 | 10
ProcessArea\023-01-02-L\023-01-02-L_LM | LM_EXBN | 2.9F | 5.99 | 023-01-02-L 102 | 45.3 | 12 | 0 | 0.02068 | 0.1379 | 0.2068 | 35.5316 | 14.9622 | 13.7205 | 51.0632 | 9.9245 | 7.441 | 0.32486 | 0.32486 | 0.32486 | 0.32486 | 0.32486 | 0.32486 | 1.853 | 1.853 | 1.853 | 10 | 10 | 10 | 5.4893 | 5.4893 | 5.4893 | 10 | 10 | 10
ProcessArea\023-01-02-L\023-01-02-L_LM | LM_EXBN | 7.7D | 5.99 | 023-01-02-L 102 | 45.3 | 12 | 0 | 0.02068 | 0.1379 | 0.2068 | 27.3577 | 13.3736 | 12.5294 | 34.7155 | 6.7472 | 5.0588 | 0.10208 | 0.10208 | 0.10208 | 0.10208 | 0.10208 | 0.10208 | 1.8529 | 1.8529 | 1.8529 | 10 | 10 | 10 | 3.6608 | 3.6608 | 3.6608 | 10 | 10 | 10
ProcessArea\023-02-01-G-DA\023-02-01-G-DA_ME | ME_EOBO | 2.9F | 36.1 | 023-02-01-G 109 | 126 | 24.2 | 0 | 0.02068 | 0.1379 | 0.2068 | 68.5421 | 29.4345 | 27.0736 | 97.0842 | 18.869 | 14.1472 | 1.4218 | 1.4218 | 1.4218 | 1.4218 | 1.4218 | 1.4218 | 1.396 | 1.396 | 1.396 | 20 | 20 | 20 | 9.0731 | 9.0731 | 9.0731 | 20 | 20 | 20
ProcessArea\023-02-01-G-DA\023-02-01-G-DA_ME | ME_EOBO | 7.7D | 36.1 | 023-02-01-G 109 | 126 | 24.2 | 0 | 0.02068 | 0.1379 | 0.2068 | 62.1854 | 28.199 | 26.1473 | 84.3707 | 16.398 | 12.2946 | 0.93317 | 0.93317 | 0.93317 | 0.93317 | 0.93317 | 0.93317 | 1.4765 | 1.4765 | 1.4765 | 20 | 20 | 20 | 7.5757 | 7.5757 | 7.5757 | 20 | 20 | 20
ProcessArea\023-02-01-G-DA\023-02-01-G-DA_ME | ME_EOBO | 14.5D | 36.1 | 023-02-01-G 109 | 126 | 24.2 | 0 | 0.02068 | 0.1379 | 0.2068 | 47.7642 | 17.3397 | 15.5031 | 75.5285 | 14.6795 | 11.0061 | 0.66945 | 0.66945 | 0.66945 | 0.66945 | 0.66945 | 0.66945 | 1.0106 | 1.0106 | 1.0106 | 10 | 10 | 10 | 6.5267 | 6.5267 | 6.5267 | 10 | 10 | 10
ProcessArea\023-02-01-G-DA\023-02-01-G-DA_ME | ME_EOBX | 2.9F | 36.1 | 023-02-01-G 109 | 126 | 24.2 | 0 | 0.02068 | 0.1379 | 0.2068 | 68.5308 | 29.4323 | 27.072 | 97.0617 | 18.8646 | 14.144 | 1.4208 | 1.4208 | 1.4208 | 1.4208 | 1.4208 | 1.4208 | 1.3853 | 1.3853 | 1.3853 | 20 | 20 | 20 | 9.0679 | 9.0679 | 9.0679 | 20 | 20 | 20
ProcessArea\023-02-01-G-DA\023-02-01-G-DA_ME | ME_EOBX | 7.7D | 36.1 | 023-02-01-G 109 | 126 | 24.2 | 0 | 0.02068 | 0.1379 | 0.2068 | 62.1807 | 28.1981 | 26.1466 | 84.3614 | 16.3962 | 12.2933 | 0.93286 | 0.93286 | 0.93286 | 0.93286 | 0.93286 | 0.93286 | 1.4642 | 1.4642 | 1.4642 | 20 | 20 | 20 | 7.5742 | 7.5742 | 7.5742 | 20 | 20 | 20
ProcessArea\023-02-01-G-DA\023-02-01-G-DA_ME | ME_EOBX | 14.5D | 36.1 | 023-02-01-G 109 | 126 | 24.2 | 0 | 0.02068 | 0.1379 | 0.2068 | 47.7603 | 17.339 | 15.5025 | 75.5206 | 14.6779 | 11.005 | 0.66924 | 0.66924 | 0.66924 | 0.66924 | 0.66924 | 0.66924 | 1.0285 | 1.0285 | 1.0285 | 10 | 10 | 10 | 6.5237 | 6.5237 | 6.5237 | 10 | 10 | 10
ProcessArea\023-02-01-G-DA\023-02-01-G-DA_ME | ME_EXBO | 2.9F | 36.1 | 023-02-01-G 109 | 126 | 24.2 | 0 | 0.02068 | 0.1379 | 0.2068 | 68.5233 | 29.4308 | 27.0709 | 97.0466 | 18.8617 | 14.1418 | 1.4201 | 1.4201 | 1.4201 | 1.4201 | 1.4201 | 1.4201 | 1.3524 | 1.3524 | 1.3524 | 20 | 20 | 20 | 9.0638 | 9.0638 | 9.0638 | 20 | 20 | 20
ProcessArea\023-02-01-G-DA\023-02-01-G-DA_ME | ME_EXBO | 7.7D | 36.1 | 023-02-01-G 109 | 126 | 24.2 | 0 | 0.02068 | 0.1379 | 0.2068 | 62.1615 | 28.1944 | 26.1438 | 84.3231 | 16.3888 | 12.2877 | 0.93159 | 0.93159 | 0.93159 | 0.93159 | 0.93159 | 0.93159 | 1.3899 | 1.3899 | 1.3899 | 20 | 20 | 20 | 7.5655 | 7.5655 | 7.5655 | 20 | 20 | 20
ProcessArea\023-02-01-G-DA\023-02-01-G-DA_ME | ME_EXBO | 14.5D | 36.1 | 023-02-01-G 109 | 126 | 24.2 | 0 | 0.02068 | 0.1379 | 0.2068 | 47.7517 | 17.3373 | 15.5012 | 75.5034 | 14.6746 | 11.0025 | 0.66878 | 0.66878 | 0.66878 | 0.66878 | 0.66878 | 0.66878 | 1.0796 | 1.0796 | 1.0796 | 10 | 10 | 10 | 6.5175 | 6.5175 | 6.5175 | 10 | 10 | 10
ProcessArea\023-02-01-G-DA\023-02-01-G-DA_ME | ME_EXBX | 2.9F | 36.1 | 023-02-01-G 109 | 126 | 24.2 | 0 | 0.02068 | 0.1379 | 0.2068 | 68.534 | 29.4329 | 27.0724 | 97.0681 | 18.8658 | 14.1449 | 1.4211 | 1.4211 | 1.4211 | 1.4211 | 1.4211 | 1.4211 | 1.341 | 1.341 | 1.341 | 20 | 20 | 20 | 9.0685 | 9.0685 | 9.0685 | 20 | 20 | 20
ProcessArea\023-02-01-G-DA\023-02-01-G-DA_ME | ME_EXBX | 7.7D | 36.1 | 023-02-01-G 109 | 126 | 24.2 | 0 | 0.02068 | 0.1379 | 0.2068 | 62.1645 | 28.195 | 26.1443 | 84.329 | 16.3899 | 12.2885 | 0.93178 | 0.93178 | 0.93178 | 0.93178 | 0.93178 | 0.93178 | 1.338 | 1.338 | 1.338 | 20 | 20 | 20 | 7.5667 | 7.5667 | 7.5667 | 20 | 20 | 20
ProcessArea\023-02-01-G-DA\023-02-01-G-DA_ME | ME_EXBX | 14.5D | 36.1 | 023-02-01-G 109 | 126 | 24.2 | 0 | 0.02068 | 0.1379 | 0.2068 | 47.7481 | 17.3366 | 15.5007 | 75.4961 | 14.6732 | 11.0014 | 0.66859 | 0.66859 | 0.66859 | 0.66859 | 0.66859 | 0.66859 | 1.1032 | 1.1032 | 1.1032 | 10 | 10 | 10 | 6.515 | 6.515 | 6.515 | 10 | 10 | 10
ProcessArea\023-02-01-G-DA\023-02-01-G-DA_LM | LM_EOBO | 2.9F | 52.38 | 023-02-01-G 109 | 126 | 24.2 | 0 | 0.02068 | 0.1379 | 0.2068 | 109.914 | 53.5883 | 50.188 | 139.828 | 27.1765 | 20.3759 | 4.2478 | 4.2478 | 4.2478 | 4.2478 | 4.2478 | 4.2478 | 6.3213 | 6.3213 | 6.3213 | 40 | 40 | 40 | 13.0396 | 13.0396 | 13.0396 | 40 | 40 | 40
ProcessArea\023-02-01-G-DA\023-02-01-G-DA_LM | LM_EOBO | 7.7D | 52.38 | 023-02-01-G 109 | 126 | 24.2 | 0 | 0.02068 | 0.1379 | 0.2068 | 90.2253 | 41.7052 | 38.7761 | 120.451 | 23.4104 | 17.5522 | 2.7153 | 2.7153 | 2.7153 | 2.7153 | 2.7153 | 2.7153 | 2.3757 | 2.3757 | 2.3757 | 30 | 30 | 30 | 10.6444 | 10.6444 | 10.6444 | 30 | 30 | 30
ProcessArea\023-02-01-G-DA\023-02-01-G-DA_LM | LM_EOBO | 14.5D | 52.38 | 023-02-01-G 109 | 126 | 24.2 | 0 | 0.02068 | 0.1379 | 0.2068 | 73.5679 | 30.4113 | 27.806 | 107.136 | 20.8226 | 15.612 | 1.9107 | 1.9107 | 1.9107 | 1.9107 | 1.9107 | 1.9107 | 0.9313 | 0.9313 | 0.9313 | 20 | 20 | 20 | 9.0337 | 9.0337 | 9.0337 | 20 | 20 | 20
ProcessArea\023-02-01-G-DA\023-02-01-G-DA_LM | LM_EOBX | 2.9F | 52.38 | 023-02-01-G 109 | 126 | 24.2 | 0 | 0.02068 | 0.1379 | 0.2068 | 109.904 | 53.5864 | 50.1866 | 139.809 | 27.1728 | 20.3731 | 4.2461 | 4.2461 | 4.2461 | 4.2461 | 4.2461 | 4.2461 | 6.2793 | 6.2793 | 6.2793 | 40 | 40 | 40 | 13.0351 | 13.0351 | 13.0351 | 40 | 40 | 40
ProcessArea\023-02-01-G-DA\023-02-01-G-DA_LM | LM_EOBX | 7.7D | 52.38 | 023-02-01-G 109 | 126 | 24.2 | 0 | 0.02068 | 0.1379 | 0.2068 | 90.2262 | 41.7054 | 38.7762 | 120.452 | 23.4108 | 17.5525 | 2.7154 | 2.7154 | 2.7154 | 2.7154 | 2.7154 | 2.7154 | 2.3844 | 2.3844 | 2.3844 | 30 | 30 | 30 | 10.6449 | 10.6449 | 10.6449 | 30 | 30 | 30
ProcessArea\023-02-01-G-DA\023-02-01-G-DA_LM | LM_EOBX | 14.5D | 52.38 | 023-02-01-G 109 | 126 | 24.2 | 0 | 0.02068 | 0.1379 | 0.2068 | 73.5707 | 30.4118 | 27.8064 | 107.141 | 20.8237 | 15.6128 | 1.911 | 1.911 | 1.911 | 1.911 | 1.911 | 1.911 | 0.93608 | 0.93608 | 0.93608 | 20 | 20 | 20 | 9.0347 | 9.0347 | 9.0347 | 20 | 20 | 20
ProcessArea\023-02-01-G-DA\023-02-01-G-DA_LM | LM_EXBO | 2.9F | 52.38 | 023-02-01-G 109 | 126 | 24.2 | 0 | 0.02068 | 0.1379 | 0.2068 | 109.928 | 53.591 | 50.19 | 139.856 | 27.1819 | 20.38 | 4.2504 | 4.2504 | 4.2504 | 4.2504 | 4.2504 | 4.2504 | 6.4254 | 6.4254 | 6.4254 | 40 | 40 | 40 | 13.0527 | 13.0527 | 13.0527 | 40 | 40 | 40
ProcessArea\023-02-01-G-DA\023-02-01-G-DA_LM | LM_EXBO | 7.7D | 52.38 | 023-02-01-G 109 | 126 | 24.2 | 0 | 0.02068 | 0.1379 | 0.2068 | 90.2235 | 41.7048 | 38.7758 | 120.447 | 23.4097 | 17.5517 | 2.715 | 2.715 | 2.715 | 2.715 | 2.715 | 2.715 | 2.458 | 2.458 | 2.458 | 30 | 30 | 30 | 10.6443 | 10.6443 | 10.6443 | 30 | 30 | 30
ProcessArea\023-02-01-G-DA\023-02-01-G-DA_LM | LM_EXBO | 14.5D | 52.38 | 023-02-01-G 109 | 126 | 24.2 | 0 | 0.02068 | 0.1379 | 0.2068 | 73.6021 | 30.4179 | 27.811 | 107.204 | 20.8359 | 15.6219 | 1.9143 | 1.9143 | 1.9143 | 1.9143 | 1.9143 | 1.9143 | 0.9776 | 0.9776 | 0.9776 | 20 | 20 | 20 | 9.0457 | 9.0457 | 9.0457 | 20 | 20 | 20
ProcessArea\023-02-01-G-DA\023-02-01-G-DA_LM | LM_EXBX | 2.9F | 52.38 | 023-02-01-G 109 | 126 | 24.2 | 0 | 0.02068 | 0.1379 | 0.2068 | 109.936 | 53.5925 | 50.1912 | 139.872 | 27.185 | 20.3823 | 4.2518 | 4.2518 | 4.2518 | 4.2518 | 4.2518 | 4.2518 | 6.4499 | 6.4499 | 6.4499 | 40 | 40 | 40 | 13.058 | 13.058 | 13.058 | 40 | 40 | 40
ProcessArea\023-02-01-G-DA\023-02-01-G-DA_LM | LM_EXBX | 7.7D | 52.38 | 023-02-01-G 109 | 126 | 24.2 | 0 | 0.02068 | 0.1379 | 0.2068 | 90.2202 | 41.7042 | 38.7754 | 120.44 | 23.4084 | 17.5507 | 2.7146 | 2.7146 | 2.7146 | 2.7146 | 2.7146 | 2.7146 | 2.4698 | 2.4698 | 2.4698 | 30 | 30 | 30 | 10.6429 | 10.6429 | 10.6429 | 30 | 30 | 30
ProcessArea\023-02-01-G-DA\023-02-01-G-DA_LM | LM_EXBX | 14.5D | 52.38 | 023-02-01-G 109 | 126 | 24.2 | 0 | 0.02068 | 0.1379 | 0.2068 | 73.6059 | 30.4187 | 27.8115 | 107.212 | 20.8373 | 15.623 | 1.9147 | 1.9147 | 1.9147 | 1.9147 | 1.9147 | 1.9147 | 0.98471 | 0.98471 | 0.98471 | 20 | 20 | 20 | 9.0474 | 9.0474 | 9.0474 | 20 | 20 | 20
ProcessArea\023-02-01-G-DB\023-02-01-G-DB_ME | ME_EOBO | 2.9F | 36.1 | 023-02-01-G 109 | 126 | 24.2 | 0 | 0.02068 | 0.1379 | 0.2068 | 78.6371 | 39.453 | 37.0875 | 97.2742 | 18.9059 | 14.1749 | 1.4301 | 1.4301 | 1.4301 | 1.4301 | 1.4301 | 1.4301 | 7.4025 | 7.4025 | 7.4025 | 30 | 30 | 30 | 9.5149 | 9.5149 | 9.5149 | 30 | 30 | 30
ProcessArea\023-02-01-G-DB\023-02-01-G-DB_ME | ME_EOBO | 7.7D | 36.1 | 023-02-01-G 109 | 126 | 24.2 | 0 | 0.02068 | 0.1379 | 0.2068 | 63.7685 | 28.5067 | 26.378 | 87.537 | 17.0134 | 12.756 | 1.0422 | 1.0422 | 1.0422 | 1.0422 | 1.0422 | 1.0422 | 1.0111 | 1.0111 | 1.0111 | 20 | 20 | 20 | 8.564 | 8.564 | 8.564 | 20 | 20 | 20
ProcessArea\023-02-01-G-DB\023-02-01-G-DB_ME | ME_EOBO | 14.5D | 36.1 | 023-02-01-G 109 | 126 | 24.2 | 0 | 0.02068 | 0.1379 | 0.2068 | 59.7036 | 27.7167 | 25.7857 | 79.4071 | 15.4333 | 11.5713 | 0.77797 | 0.77797 | 0.77797 | 0.77797 | 0.77797 | 0.77797 | 1.0107 | 1.0107 | 1.0107 | 20 | 20 | 20 | 7.7577 | 7.7577 | 7.7577 | 20 | 20 | 20
ProcessArea\023-02-01-G-DB\023-02-01-G-DB_ME | ME_EOBX | 2.9F | 36.1 | 023-02-01-G 109 | 126 | 24.2 | 0 | 0.02068 | 0.1379 | 0.2068 | 78.6361 | 39.4527 | 37.0873 | 97.2721 | 18.9055 | 14.1746 | 1.43 | 1.43 | 1.43 | 1.43 | 1.43 | 1.43 | 7.2946 | 7.2946 | 7.2946 | 30 | 30 | 30 | 9.5143 | 9.5143 | 9.5143 | 30 | 30 | 30
ProcessArea\023-02-01-G-DB\023-02-01-G-DB_ME | ME_EOBX | 7.7D | 36.1 | 023-02-01-G 109 | 126 | 24.2 | 0 | 0.02068 | 0.1379 | 0.2068 | 63.7732 | 28.5076 | 26.3787 | 87.5463 | 17.0152 | 12.7574 | 1.0426 | 1.0426 | 1.0426 | 1.0426 | 1.0426 | 1.0426 | 1.0289 | 1.0289 | 1.0289 | 20 | 20 | 20 | 8.5671 | 8.5671 | 8.5671 | 20 | 20 | 20
ProcessArea\023-02-01-G-DB\023-02-01-G-DB_ME | ME_EOBX | 14.5D | 36.1 | 023-02-01-G 109 | 126 | 24.2 | 0 | 0.02068 | 0.1379 | 0.2068 | 59.6991 | 27.7158 | 25.785 | 79.3982 | 15.4316 | 11.57 | 0.77771 | 0.77771 | 0.77771 | 0.77771 | 0.77771 | 0.77771 | 1.0286 | 1.0286 | 1.0286 | 20 | 20 | 20 | 7.7549 | 7.7549 | 7.7549 | 20 | 20 | 20
ProcessArea\023-02-01-G-DB\023-02-01-G-DB_ME | ME_EXBO | 2.9F | 36.1 | 023-02-01-G 109 | 126 | 24.2 | 0 | 0.02068 | 0.1379 | 0.2068 | 78.6292 | 39.4514 | 37.0863 | 97.2583 | 18.9028 | 14.1726 | 1.4294 | 1.4294 | 1.4294 | 1.4294 | 1.4294 | 1.4294 | 7.6717 | 7.6717 | 7.6717 | 30 | 30 | 30 | 9.5098 | 9.5098 | 9.5098 | 30 | 30 | 30
ProcessArea\023-02-01-G-DB\023-02-01-G-DB_ME | ME_EXBO | 7.7D | 36.1 | 023-02-01-G 109 | 126 | 24.2 | 0 | 0.02068 | 0.1379 | 0.2068 | 63.772 | 28.5074 | 26.3785 | 87.5441 | 17.0148 | 12.757 | 1.0425 | 1.0425 | 1.0425 | 1.0425 | 1.0425 | 1.0425 | 1.08 | 1.08 | 1.08 | 20 | 20 | 20 | 8.5683 | 8.5683 | 8.5683 | 20 | 20 | 20
ProcessArea\023-02-01-G-DB\023-02-01-G-DB_ME | ME_EXBO | 14.5D | 36.1 | 023-02-01-G 109 | 126 | 24.2 | 0 | 0.02068 | 0.1379 | 0.2068 | 59.6801 | 27.7121 | 25.7822 | 79.3602 | 15.4242 | 11.5645 | 0.77659 | 0.77659 | 0.77659 | 0.77659 | 0.77659 | 0.77659 | 1.0797 | 1.0797 | 1.0797 | 20 | 20 | 20 | 7.7417 | 7.7417 | 7.7417 | 20 | 20 | 20
ProcessArea\023-02-01-G-DB\023-02-01-G-DB_ME | ME_EXBX | 2.9F | 36.1 | 023-02-01-G 109 | 126 | 24.2 | 0 | 0.02068 | 0.1379 | 0.2068 | 78.6258 | 39.4507 | 37.0858 | 97.2515 | 18.9015 | 14.1716 | 1.4291 | 1.4291 | 1.4291 | 1.4291 | 1.4291 | 1.4291 | 7.8415 | 7.8415 | 7.8415 | 30 | 30 | 30 | 9.5075 | 9.5075 | 9.5075 | 30 | 30 | 30
ProcessArea\023-02-01-G-DB\023-02-01-G-DB_ME | ME_EXBX | 7.7D | 36.1 | 023-02-01-G 109 | 126 | 24.2 | 0 | 0.02068 | 0.1379 | 0.2068 | 63.7662 | 28.5062 | 26.3777 | 87.5323 | 17.0125 | 12.7553 | 1.042 | 1.042 | 1.042 | 1.042 | 1.042 | 1.042 | 1.1035 | 1.1035 | 1.1035 | 20 | 20 | 20 | 8.5643 | 8.5643 | 8.5643 | 20 | 20 | 20
ProcessArea\023-02-01-G-DB\023-02-01-G-DB_ME | ME_EXBX | 14.5D | 36.1 | 023-02-01-G 109 | 126 | 24.2 | 0 | 0.02068 | 0.1379 | 0.2068 | 59.6683 | 27.7098 | 25.7805 | 79.3366 | 15.4196 | 11.561 | 0.7759 | 0.7759 | 0.7759 | 0.7759 | 0.7759 | 0.7759 | 1.1033 | 1.1033 | 1.1033 | 20 | 20 | 20 | 7.7336 | 7.7336 | 7.7336 | 20 | 20 | 20
ProcessArea\023-02-01-G-DB\023-02-01-G-DB_LM | LM_EOBO | 2.9F | 52.38 | 023-02-01-G 109 | 126 | 24.2 | 0 | 0.02068 | 0.1379 | 0.2068 | 109.938 | 53.593 | 50.1915 | 139.876 | 27.1859 | 20.383 | 4.2523 | 4.2523 | 4.2523 | 4.2523 | 4.2523 | 4.2523 | 5.877 | 5.877 | 5.877 | 40 | 40 | 40 | 13.5628 | 13.5628 | 13.5628 | 40 | 40 | 40
ProcessArea\023-02-01-G-DB\023-02-01-G-DB_LM | LM_EOBO | 7.7D | 52.38 | 023-02-01-G 109 | 126 | 24.2 | 0 | 0.02068 | 0.1379 | 0.2068 | 92.6531 | 42.1771 | 39.1299 | 125.306 | 24.3541 | 18.2598 | 3.057 | 3.057 | 3.057 | 3.057 | 3.057 | 3.057 | 1.5871 | 1.5871 | 1.5871 | 30 | 30 | 30 | 12.0647 | 12.0647 | 12.0647 | 30 | 30 | 30
ProcessArea\023-02-01-G-DB\023-02-01-G-DB_LM | LM_EOBO | 14.5D | 52.38 | 023-02-01-G 109 | 126 | 24.2 | 0 | 0.02068 | 0.1379 | 0.2068 | 86.6049 | 41.0015 | 38.2485 | 113.21 | 22.0031 | 16.4971 | 2.2544 | 2.2544 | 2.2544 | 2.2544 | 2.2544 | 2.2544 | 1.6805 | 1.6805 | 1.6805 | 30 | 30 | 30 | 10.8224 | 10.8224 | 10.8224 | 30 | 30 | 30
ProcessArea\023-02-01-G-DB\023-02-01-G-DB_LM | LM_EOBX | 2.9F | 52.38 | 023-02-01-G 109 | 126 | 24.2 | 0 | 0.02068 | 0.1379 | 0.2068 | 109.938 | 53.593 | 50.1915 | 139.877 | 27.186 | 20.383 | 4.2523 | 4.2523 | 4.2523 | 4.2523 | 4.2523 | 4.2523 | 5.8987 | 5.8987 | 5.8987 | 40 | 40 | 40 | 13.5639 | 13.5639 | 13.5639 | 40 | 40 | 40
ProcessArea\023-02-01-G-DB\023-02-01-G-DB_LM | LM_EOBX | 7.7D | 52.38 | 023-02-01-G 109 | 126 | 24.2 | 0 | 0.02068 | 0.1379 | 0.2068 | 92.6536 | 42.1771 | 39.13 | 125.307 | 24.3543 | 18.2599 | 3.0571 | 3.0571 | 3.0571 | 3.0571 | 3.0571 | 3.0571 | 1.5893 | 1.5893 | 1.5893 | 30 | 30 | 30 | 12.0648 | 12.0648 | 12.0648 | 30 | 30 | 30
ProcessArea\023-02-01-G-DB\023-02-01-G-DB_LM | LM_EOBX | 14.5D | 52.38 | 023-02-01-G 109 | 126 | 24.2 | 0 | 0.02068 | 0.1379 | 0.2068 | 86.6046 | 41.0015 | 38.2485 | 113.209 | 22.003 | 16.497 | 2.2544 | 2.2544 | 2.2544 | 2.2544 | 2.2544 | 2.2544 | 1.683 | 1.683 | 1.683 | 30 | 30 | 30 | 10.822 | 10.822 | 10.822 | 30 | 30 | 30
ProcessArea\023-02-01-G-DB\023-02-01-G-DB_LM | LM_EXBO | 2.9F | 52.38 | 023-02-01-G 109 | 126 | 24.2 | 0 | 0.02068 | 0.1379 | 0.2068 | 109.936 | 53.5926 | 50.1912 | 139.872 | 27.1851 | 20.3824 | 4.2519 | 4.2519 | 4.2519 | 4.2519 | 4.2519 | 4.2519 | 6.0766 | 6.0766 | 6.0766 | 40 | 40 | 40 | 13.5704 | 13.5704 | 13.5704 | 40 | 40 | 40
ProcessArea\023-02-01-G-DB\023-02-01-G-DB_LM | LM_EXBO | 7.7D | 52.38 | 023-02-01-G 109 | 126 | 24.2 | 0 | 0.02068 | 0.1379 | 0.2068 | 92.6451 | 42.1755 | 39.1287 | 125.29 | 24.351 | 18.2575 | 3.0559 | 3.0559 | 3.0559 | 3.0559 | 3.0559 | 3.0559 | 1.6026 | 1.6026 | 1.6026 | 30 | 30 | 30 | 12.0579 | 12.0579 | 12.0579 | 30 | 30 | 30
ProcessArea\023-02-01-G-DB\023-02-01-G-DB_LM | LM_EXBO | 14.5D | 52.38 | 023-02-01-G 109 | 126 | 24.2 | 0 | 0.02068 | 0.1379 | 0.2068 | 86.6005 | 41.0007 | 38.2479 | 113.201 | 22.0014 | 16.4958 | 2.2539 | 2.2539 | 2.2539 | 2.2539 | 2.2539 | 2.2539 | 1.684 | 1.684 | 1.684 | 30 | 30 | 30 | 10.8161 | 10.8161 | 10.8161 | 30 | 30 | 30
ProcessArea\023-02-01-G-DB\023-02-01-G-DB_LM | LM_EXBX | 2.9F | 52.38 | 023-02-01-G 109 | 126 | 24.2 | 0 | 0.02068 | 0.1379 | 0.2068 | 109.936 | 53.5926 | 50.1912 | 139.872 | 27.1851 | 20.3824 | 4.2519 | 4.2519 | 4.2519 | 4.2519 | 4.2519 | 4.2519 | 6.1057 | 6.1057 | 6.1057 | 40 | 40 | 40 | 13.5713 | 13.5713 | 13.5713 | 40 | 40 | 40
ProcessArea\023-02-01-G-DB\023-02-01-G-DB_LM | LM_EXBX | 7.7D | 52.38 | 023-02-01-G 109 | 126 | 24.2 | 0 | 0.02068 | 0.1379 | 0.2068 | 92.6419 | 42.1749 | 39.1283 | 125.284 | 24.3498 | 18.2565 | 3.0554 | 3.0554 | 3.0554 | 3.0554 | 3.0554 | 3.0554 | 1.6044 | 1.6044 | 1.6044 | 30 | 30 | 30 | 12.0551 | 12.0551 | 12.0551 | 30 | 30 | 30
ProcessArea\023-02-01-G-DB\023-02-01-G-DB_LM | LM_EXBX | 14.5D | 52.38 | 023-02-01-G 109 | 126 | 24.2 | 0 | 0.02068 | 0.1379 | 0.2068 | 86.6048 | 41.0015 | 38.2485 | 113.21 | 22.003 | 16.497 | 2.2544 | 2.2544 | 2.2544 | 2.2544 | 2.2544 | 2.2544 | 1.6808 | 1.6808 | 1.6808 | 30 | 30 | 30 | 10.8179 | 10.8179 | 10.8179 | 30 | 30 | 30
ProcessArea\023-02-02-L\023-02-02-L_SM | SM_EOBN | 2.9F | 7.1 | 023-02-02-L 107 | 44.2 | 5.7 | 0 | 0.02068 | 0.1379 | 0.2068 | 42.9427 | 16.4026 | 14.8005 | 65.8854 | 12.8053 | 9.6009 | 0.49374 | 0.49374 | 0.49374 | 0.49374 | 0.49374 | 0.49374 | 1.5837 | 1.5837 | 1.5837 | 10 | 10 | 10 | 6.0645 | 6.0645 | 6.0645 | 10 | 10 | 10
ProcessArea\023-02-02-L\023-02-02-L_SM | SM_EOBN | 7.7D | 7.1 | 023-02-02-L 107 | 44.2 | 5.7 | 0 | 0.02068 | 0.1379 | 0.2068 | 36.4151 | 15.134 | 13.8492 | 52.8303 | 10.2679 | 7.6985 | 0.25456 | 0.25456 | 0.25456 | 0.25456 | 0.25456 | 0.25456 | 1.5836 | 1.5836 | 1.5836 | 10 | 10 | 10 | 5.2084 | 5.2084 | 5.2084 | 10 | 10 | 10
ProcessArea\023-02-02-L\023-02-02-L_SM | SM_EOBN | 14.5D | 7.1 | 023-02-02-L 107 | 44.2 | 5.7 | 0 | 0.02068 | 0.1379 | 0.2068 | 32.3401 | 14.3419 | 13.2554 | 44.6802 | 8.6839 | 6.5108 | 0.15399 | 0.15399 | 0.15399 | 0.15399 | 0.15399 | 0.15399 | 1.5836 | 1.5836 | 1.5836 | 10 | 10 | 10 | 4.6861 | 4.6861 | 4.6861 | 10 | 10 | 10
ProcessArea\023-02-02-L\023-02-02-L_SM | SM_EXBN | 2.9F | 7.1 | 023-02-02-L 107 | 44.2 | 5.7 | 0 | 0.02068 | 0.1379 | 0.2068 | 42.9441 | 16.4029 | 14.8007 | 65.8882 | 12.8058 | 9.6013 | 0.49381 | 0.49381 | 0.49381 | 0.49381 | 0.49381 | 0.49381 | 1.9043 | 1.9043 | 1.9043 | 10 | 10 | 10 | 6.0648 | 6.0648 | 6.0648 | 10 | 10 | 10
ProcessArea\023-02-02-L\023-02-02-L_SM | SM_EXBN | 7.7D | 7.1 | 023-02-02-L 107 | 44.2 | 5.7 | 0 | 0.02068 | 0.1379 | 0.2068 | 36.4151 | 15.134 | 13.8492 | 52.8303 | 10.2679 | 7.6985 | 0.25456 | 0.25456 | 0.25456 | 0.25456 | 0.25456 | 0.25456 | 1.9043 | 1.9043 | 1.9043 | 10 | 10 | 10 | 5.2084 | 5.2084 | 5.2084 | 10 | 10 | 10
ProcessArea\023-02-02-L\023-02-02-L_SM | SM_EXBN | 14.5D | 7.1 | 023-02-02-L 107 | 44.2 | 5.7 | 0 | 0.02068 | 0.1379 | 0.2068 | 32.3401 | 14.3419 | 13.2554 | 44.6802 | 8.6839 | 6.5108 | 0.15399 | 0.15399 | 0.15399 | 0.15399 | 0.15399 | 0.15399 | 1.9043 | 1.9043 | 1.9043 | 10 | 10 | 10 | 4.6861 | 4.6861 | 4.6861 | 10 | 10 | 10
ProcessArea\023-02-02-L\023-02-02-L_LM | LM_EOBN | 2.9F | 10.14 | 023-02-02-L 107 | 44.2 | 5.7 | 0 | 0.02068 | 0.1379 | 0.2068 | 53.8323 | 18.5191 | 16.3873 | 87.6646 | 17.0382 | 12.7746 | 1.1631 | 1.1631 | 1.1631 | 1.1631 | 1.1631 | 1.1631 | 1.3611 | 1.3611 | 1.3611 | 10 | 10 | 10 | 7.5824 | 7.5824 | 7.5824 | 10 | 10 | 10
ProcessArea\023-02-02-L\023-02-02-L_LM | LM_EOBN | 7.7D | 10.14 | 023-02-02-L 107 | 44.2 | 5.7 | 0 | 0.02068 | 0.1379 | 0.2068 | 46.5001 | 17.094 | 15.3188 | 73.0002 | 14.1881 | 10.6377 | 0.6716 | 0.6716 | 0.6716 | 0.6716 | 0.6716 | 0.6716 | 1.361 | 1.361 | 1.361 | 10 | 10 | 10 | 6.9211 | 6.9211 | 6.9211 | 10 | 10 | 10
ProcessArea\023-02-02-L\023-02-02-L_LM | LM_EOBN | 14.5D | 10.14 | 023-02-02-L 107 | 44.2 | 5.7 | 0 | 0.02068 | 0.1379 | 0.2068 | 40.8312 | 15.9923 | 14.4928 | 61.6624 | 11.9845 | 8.9855 | 0.40476 | 0.40476 | 0.40476 | 0.40476 | 0.40476 | 0.40476 | 1.3608 | 1.3608 | 1.3608 | 10 | 10 | 10 | 6.1851 | 6.1851 | 6.1851 | 10 | 10 | 10
ProcessArea\023-02-02-L\023-02-02-L_LM | LM_EXBN | 2.9F | 10.14 | 023-02-02-L 107 | 44.2 | 5.7 | 0 | 0.02068 | 0.1379 | 0.2068 | 55.3366 | 18.8115 | 16.6065 | 90.6732 | 17.623 | 13.213 | 1.287 | 1.287 | 1.287 | 1.287 | 1.287 | 1.287 | 1.7129 | 1.7129 | 1.7129 | 10 | 10 | 10 | 8.0473 | 8.0473 | 8.0473 | 10 | 10 | 10
ProcessArea\023-02-02-L\023-02-02-L_LM | LM_EXBN | 7.7D | 10.14 | 023-02-02-L 107 | 44.2 | 5.7 | 0 | 0.02068 | 0.1379 | 0.2068 | 46.4772 | 17.0896 | 15.3155 | 72.9544 | 14.1792 | 10.631 | 0.67033 | 0.67033 | 0.67033 | 0.67033 | 0.67033 | 0.67033 | 1.7129 | 1.7129 | 1.7129 | 10 | 10 | 10 | 6.9405 | 6.9405 | 6.9405 | 10 | 10 | 10
ProcessArea\023-02-02-L\023-02-02-L_LM | LM_EXBN | 14.5D | 10.14 | 023-02-02-L 107 | 44.2 | 5.7 | 0 | 0.02068 | 0.1379 | 0.2068 | 40.8313 | 15.9923 | 14.4928 | 61.6626 | 11.9845 | 8.9855 | 0.40476 | 0.40476 | 0.40476 | 0.40476 | 0.40476 | 0.40476 | 1.7128 | 1.7128 | 1.7128 | 10 | 10 | 10 | 6.1843 | 6.1843 | 6.1843 | 10 | 10 | 10
ProcessArea\023-03-01-G-DA\023-03-01-G-DA_SM | SM_EOBO | 2.9F | 7.1 | 023-03-01-G 114A | 101.3 | 108.2 | 0 | 0.02068 | 0.1379 | 0.2068 | 30.0807 | 13.9028 | 12.9262 | 40.1613 | 7.8056 | 5.8524 | 0.10063 | 0.10063 | 0.10063 | 0.10063 | 0.10063 | 0.10063 | 1.2377 | 1.2377 | 1.2377 | 10 | 10 | 10 | 3.9246 | 3.9246 | 3.9246 | 10 | 10 | 10
ProcessArea\023-03-01-G-DA\023-03-01-G-DA_SM | SM_EOBO | 7.7D | 7.1 | 023-03-01-G 114A | 101.3 | 108.2 | 0 | 0.02068 | 0.1379 | 0.2068 | 27.6692 | 13.4341 | 12.5748 | 35.3383 | 6.8682 | 5.1495 | 0.068556 | 0.068556 | 0.068556 | 0.068556 | 0.068556 | 0.068556 | 1.2377 | 1.2377 | 1.2377 | 10 | 10 | 10 | 3.3853 | 3.3853 | 3.3853 | 10 | 10 | 10
ProcessArea\023-03-01-G-DA\023-03-01-G-DA_SM | SM_EOBX | 2.9F | 7.1 | 023-03-01-G 114A | 101.3 | 108.2 | 0 | 0.02068 | 0.1379 | 0.2068 | 30.0683 | 13.9004 | 12.9244 | 40.1367 | 7.8008 | 5.8488 | 0.10045 | 0.10045 | 0.10045 | 0.10045 | 0.10045 | 0.10045 | 1.8046 | 1.8046 | 1.8046 | 10 | 10 | 10 | 3.9175 | 3.9175 | 3.9175 | 10 | 10 | 10
ProcessArea\023-03-01-G-DA\023-03-01-G-DA_SM | SM_EOBX | 7.7D | 7.1 | 023-03-01-G 114A | 101.3 | 108.2 | 0 | 0.02068 | 0.1379 | 0.2068 | 27.6692 | 13.4341 | 12.5748 | 35.3383 | 6.8682 | 5.1495 | 0.068556 | 0.068556 | 0.068556 | 0.068556 | 0.068556 | 0.068556 | 1.8046 | 1.8046 | 1.8046 | 10 | 10 | 10 | 3.3853 | 3.3853 | 3.3853 | 10 | 10 | 10
ProcessArea\023-03-01-G-DA\023-03-01-G-DA_SM | SM_EXBO | 2.9F | 7.1 | 023-03-01-G 114A | 101.3 | 108.2 | 0 | 0.02068 | 0.1379 | 0.2068 | 30.0806 | 13.9028 | 12.9262 | 40.1612 | 7.8056 | 5.8523 | 0.10063 | 0.10063 | 0.10063 | 0.10063 | 0.10063 | 0.10063 | 1.463 | 1.463 | 1.463 | 10 | 10 | 10 | 3.9232 | 3.9232 | 3.9232 | 10 | 10 | 10
ProcessArea\023-03-01-G-DA\023-03-01-G-DA_SM | SM_EXBO | 7.7D | 7.1 | 023-03-01-G 114A | 101.3 | 108.2 | 0 | 0.02068 | 0.1379 | 0.2068 | 27.6692 | 13.4341 | 12.5748 | 35.3383 | 6.8682 | 5.1495 | 0.068556 | 0.068556 | 0.068556 | 0.068556 | 0.068556 | 0.068556 | 1.463 | 1.463 | 1.463 | 10 | 10 | 10 | 3.3853 | 3.3853 | 3.3853 | 10 | 10 | 10
ProcessArea\023-03-01-G-DA\023-03-01-G-DA_SM | SM_EXBX | 2.9F | 7.1 | 023-03-01-G 114A | 101.3 | 108.2 | 0 | 0.02068 | 0.1379 | 0.2068 | 30.0701 | 13.9008 | 12.9246 | 40.1403 | 7.8015 | 5.8493 | 0.10047 | 0.10047 | 0.10047 | 0.10047 | 0.10047 | 0.10047 | 1.867 | 1.867 | 1.867 | 10 | 10 | 10 | 3.9186 | 3.9186 | 3.9186 | 10 | 10 | 10
ProcessArea\023-03-01-G-DA\023-03-01-G-DA_SM | SM_EXBX | 7.7D | 7.1 | 023-03-01-G 114A | 101.3 | 108.2 | 0 | 0.02068 | 0.1379 | 0.2068 | 27.6692 | 13.4341 | 12.5748 | 35.3383 | 6.8682 | 5.1495 | 0.068556 | 0.068556 | 0.068556 | 0.068556 | 0.068556 | 0.068556 | 1.867 | 1.867 | 1.867 | 10 | 10 | 10 | 3.3853 | 3.3853 | 3.3853 | 10 | 10 | 10
ProcessArea\023-03-01-G-DA\023-03-01-G-DA_LM | LM_EOBO | 2.9F | 23.12 | 023-03-01-G 114A | 101.3 | 108.2 | 0 | 0.02068 | 0.1379 | 0.2068 | 103.247 | 52.2925 | 49.2164 | 126.494 | 24.5849 | 18.4329 | 3.1442 | 3.1442 | 3.1442 | 3.1442 | 3.1442 | 3.1442 | 9.4286 | 9.4286 | 9.4286 | 40 | 40 | 40 | 12.1288 | 12.1288 | 12.1288 | 40 | 40 | 40
ProcessArea\023-03-01-G-DA\023-03-01-G-DA_LM | LM_EOBO | 7.7D | 23.12 | 023-03-01-G 114A | 101.3 | 108.2 | 0 | 0.02068 | 0.1379 | 0.2068 | 74.826 | 30.6558 | 27.9893 | 109.652 | 21.3116 | 15.9786 | 2.0481 | 2.0481 | 2.0481 | 2.0481 | 2.0481 | 2.0481 | 1.1335 | 1.1335 | 1.1335 | 20 | 20 | 20 | 10.0587 | 10.0587 | 10.0587 | 20 | 20 | 20
ProcessArea\023-03-01-G-DA\023-03-01-G-DA_LM | LM_EOBO | 14.5D | 23.12 | 023-03-01-G 114A | 101.3 | 108.2 | 0 | 0.02068 | 0.1379 | 0.2068 | 69.0027 | 29.524 | 27.1407 | 98.0054 | 19.048 | 14.2815 | 1.4624 | 1.4624 | 1.4624 | 1.4624 | 1.4624 | 1.4624 | 1.1332 | 1.1332 | 1.1332 | 20 | 20 | 20 | 8.6201 | 8.6201 | 8.6201 | 20 | 20 | 20
ProcessArea\023-03-01-G-DA\023-03-01-G-DA_LM | LM_EXBX | 2.9F | 23.12 | 023-03-01-G 114A | 101.3 | 108.2 | 0 | 0.02068 | 0.1379 | 0.2068 | 103.221 | 52.2874 | 49.2126 | 126.441 | 24.5748 | 18.4252 | 3.1403 | 3.1403 | 3.1403 | 3.1403 | 3.1403 | 3.1403 | 11.0519 | 11.0519 | 11.0519 | 40 | 40 | 40 | 12.1318 | 12.1318 | 12.1318 | 40 | 40 | 40
ProcessArea\023-03-01-G-DA\023-03-01-G-DA_LM | LM_EXBX | 7.7D | 23.12 | 023-03-01-G 114A | 101.3 | 108.2 | 0 | 0.02068 | 0.1379 | 0.2068 | 74.8656 | 30.6635 | 27.9951 | 109.731 | 21.327 | 15.9902 | 2.0526 | 2.0526 | 2.0526 | 2.0526 | 2.0526 | 2.0526 | 1.5598 | 1.5598 | 1.5598 | 20 | 20 | 20 | 10.0464 | 10.0464 | 10.0464 | 20 | 20 | 20
ProcessArea\023-03-01-G-DA\023-03-01-G-DA_LM | LM_EXBX | 14.5D | 23.12 | 023-03-01-G 114A | 101.3 | 108.2 | 0 | 0.02068 | 0.1379 | 0.2068 | 68.9545 | 29.5146 | 27.1337 | 97.9089 | 19.0293 | 14.2674 | 1.4581 | 1.4581 | 1.4581 | 1.4581 | 1.4581 | 1.4581 | 1.5597 | 1.5597 | 1.5597 | 20 | 20 | 20 | 8.595 | 8.595 | 8.595 | 20 | 20 | 20
ProcessArea\023-03-01-G-DA\023-03-01-G-DA_LM | LM_EOBX | 2.9F | 23.12 | 023-03-01-G 114A | 101.3 | 108.2 | 0 | 0.02068 | 0.1379 | 0.2068 | 103.304 | 52.3036 | 49.2248 | 126.608 | 24.6072 | 18.4495 | 3.1528 | 3.1528 | 3.1528 | 3.1528 | 3.1528 | 3.1528 | 10.0304 | 10.0304 | 10.0304 | 40 | 40 | 40 | 12.1842 | 12.1842 | 12.1842 | 40 | 40 | 40
ProcessArea\023-03-01-G-DA\023-03-01-G-DA_LM | LM_EOBX | 7.7D | 23.12 | 023-03-01-G 114A | 101.3 | 108.2 | 0 | 0.02068 | 0.1379 | 0.2068 | 74.8474 | 30.66 | 27.9924 | 109.695 | 21.3199 | 15.9849 | 2.0505 | 2.0505 | 2.0505 | 2.0505 | 2.0505 | 2.0505 | 1.3316 | 1.3316 | 1.3316 | 20 | 20 | 20 | 10.0567 | 10.0567 | 10.0567 | 20 | 20 | 20
ProcessArea\023-03-01-G-DA\023-03-01-G-DA_LM | LM_EOBX | 14.5D | 23.12 | 023-03-01-G 114A | 101.3 | 108.2 | 0 | 0.02068 | 0.1379 | 0.2068 | 68.983 | 29.5202 | 27.1379 | 97.966 | 19.0404 | 14.2757 | 1.4606 | 1.4606 | 1.4606 | 1.4606 | 1.4606 | 1.4606 | 1.3314 | 1.3314 | 1.3314 | 20 | 20 | 20 | 8.6104 | 8.6104 | 8.6104 | 20 | 20 | 20
ProcessArea\023-03-01-G-DA\023-03-01-G-DA_LM | LM_EXBO | 2.9F | 23.12 | 023-03-01-G 114A | 101.3 | 108.2 | 0 | 0.02068 | 0.1379 | 0.2068 | 103.303 | 52.3034 | 49.2246 | 126.607 | 24.6069 | 18.4493 | 3.1526 | 3.1526 | 3.1526 | 3.1526 | 3.1526 | 3.1526 | 10.0606 | 10.0606 | 10.0606 | 40 | 40 | 40 | 12.1841 | 12.1841 | 12.1841 | 40 | 40 | 40
ProcessArea\023-03-01-G-DA\023-03-01-G-DA_LM | LM_EXBO | 7.7D | 23.12 | 023-03-01-G 114A | 101.3 | 108.2 | 0 | 0.02068 | 0.1379 | 0.2068 | 74.8485 | 30.6602 | 27.9926 | 109.697 | 21.3203 | 15.9852 | 2.0506 | 2.0506 | 2.0506 | 2.0506 | 2.0506 | 2.0506 | 1.3372 | 1.3372 | 1.3372 | 20 | 20 | 20 | 10.0568 | 10.0568 | 10.0568 | 20 | 20 | 20
ProcessArea\023-03-01-G-DA\023-03-01-G-DA_LM | LM_EXBO | 14.5D | 23.12 | 023-03-01-G 114A | 101.3 | 108.2 | 0 | 0.02068 | 0.1379 | 0.2068 | 68.9823 | 29.52 | 27.1378 | 97.9647 | 19.0401 | 14.2755 | 1.4605 | 1.4605 | 1.4605 | 1.4605 | 1.4605 | 1.4605 | 1.337 | 1.337 | 1.337 | 20 | 20 | 20 | 8.61 | 8.61 | 8.61 | 20 | 20 | 20
ProcessArea\023-03-01-G-DB\023-03-01-G-DB_SM | SM_EOBO | 2.9F | 7.1 | 023-03-01-G 114A | 101.3 | 108.2 | 0 | 0.02068 | 0.1379 | 0.2068 | 30.0693 | 13.9006 | 12.9245 | 40.1386 | 7.8012 | 5.849 | 0.10046 | 0.10046 | 0.10046 | 0.10046 | 0.10046 | 0.10046 | 1.2377 | 1.2377 | 1.2377 | 10 | 10 | 10 | 4.0784 | 4.0784 | 4.0784 | 10 | 10 | 10
ProcessArea\023-03-01-G-DB\023-03-01-G-DB_SM | SM_EOBO | 7.7D | 7.1 | 023-03-01-G 114A | 101.3 | 108.2 | 0 | 0.02068 | 0.1379 | 0.2068 | 28.1649 | 13.5305 | 12.647 | 36.3298 | 7.0609 | 5.294 | 0.074489 | 0.074489 | 0.074489 | 0.074489 | 0.074489 | 0.074489 | 1.2378 | 1.2378 | 1.2378 | 10 | 10 | 10 | 3.7592 | 3.7592 | 3.7592 | 10 | 10 | 10
ProcessArea\023-03-01-G-DB\023-03-01-G-DB_SM | SM_EOBO | 14.5D | 7.1 | 023-03-01-G 114A | 101.3 | 108.2 | 0 | 0.02068 | 0.1379 | 0.2068 | 26.686 | 13.243 | 12.4315 | 33.3721 | 6.4861 | 4.863 | 0.057737 | 0.057737 | 0.057737 | 0.057737 | 0.057737 | 0.057737 | 1.2377 | 1.2377 | 1.2377 | 10 | 10 | 10 | 3.5015 | 3.5015 | 3.5015 | 10 | 10 | 10
ProcessArea\023-03-01-G-DB\023-03-01-G-DB_SM | SM_EOBX | 2.9F | 7.1 | 023-03-01-G 114A | 101.3 | 108.2 | 0 | 0.02068 | 0.1379 | 0.2068 | 30.0613 | 13.8991 | 12.9234 | 40.1227 | 7.7981 | 5.8467 | 0.10034 | 0.10034 | 0.10034 | 0.10034 | 0.10034 | 0.10034 | 1.8046 | 1.8046 | 1.8046 | 10 | 10 | 10 | 4.0886 | 4.0886 | 4.0886 | 10 | 10 | 10
ProcessArea\023-03-01-G-DB\023-03-01-G-DB_SM | SM_EOBX | 7.7D | 7.1 | 023-03-01-G 114A | 101.3 | 108.2 | 0 | 0.02068 | 0.1379 | 0.2068 | 28.1655 | 13.5306 | 12.6471 | 36.3309 | 7.0612 | 5.2942 | 0.074496 | 0.074496 | 0.074496 | 0.074496 | 0.074496 | 0.074496 | 1.8046 | 1.8046 | 1.8046 | 10 | 10 | 10 | 3.7597 | 3.7597 | 3.7597 | 10 | 10 | 10
ProcessArea\023-03-01-G-DB\023-03-01-G-DB_SM | SM_EOBX | 14.5D | 7.1 | 023-03-01-G 114A | 101.3 | 108.2 | 0 | 0.02068 | 0.1379 | 0.2068 | 26.686 | 13.243 | 12.4315 | 33.3721 | 6.4861 | 4.863 | 0.057737 | 0.057737 | 0.057737 | 0.057737 | 0.057737 | 0.057737 | 1.8046 | 1.8046 | 1.8046 | 10 | 10 | 10 | 3.5015 | 3.5015 | 3.5015 | 10 | 10 | 10
ProcessArea\023-03-01-G-DB\023-03-01-G-DB_SM | SM_EXBO | 2.9F | 7.1 | 023-03-01-G 114A | 101.3 | 108.2 | 0 | 0.02068 | 0.1379 | 0.2068 | 30.0641 | 13.8996 | 12.9238 | 40.1281 | 7.7992 | 5.8475 | 0.10038 | 0.10038 | 0.10038 | 0.10038 | 0.10038 | 0.10038 | 1.463 | 1.463 | 1.463 | 10 | 10 | 10 | 4.0779 | 4.0779 | 4.0779 | 10 | 10 | 10
ProcessArea\023-03-01-G-DB\023-03-01-G-DB_SM | SM_EXBO | 7.7D | 7.1 | 023-03-01-G 114A | 101.3 | 108.2 | 0 | 0.02068 | 0.1379 | 0.2068 | 28.1655 | 13.5306 | 12.6471 | 36.3309 | 7.0612 | 5.2942 | 0.074496 | 0.074496 | 0.074496 | 0.074496 | 0.074496 | 0.074496 | 1.463 | 1.463 | 1.463 | 10 | 10 | 10 | 3.7597 | 3.7597 | 3.7597 | 10 | 10 | 10
ProcessArea\023-03-01-G-DB\023-03-01-G-DB_SM | SM_EXBO | 14.5D | 7.1 | 023-03-01-G 114A | 101.3 | 108.2 | 0 | 0.02068 | 0.1379 | 0.2068 | 26.686 | 13.243 | 12.4315 | 33.3721 | 6.4861 | 4.863 | 0.057737 | 0.057737 | 0.057737 | 0.057737 | 0.057737 | 0.057737 | 1.463 | 1.463 | 1.463 | 10 | 10 | 10 | 3.5015 | 3.5015 | 3.5015 | 10 | 10 | 10
ProcessArea\023-03-01-G-DB\023-03-01-G-DB_SM | SM_EXBX | 2.9F | 7.1 | 023-03-01-G 114A | 101.3 | 108.2 | 0 | 0.02068 | 0.1379 | 0.2068 | 30.057 | 13.8982 | 12.9227 | 40.1139 | 7.7964 | 5.8454 | 0.10028 | 0.10028 | 0.10028 | 0.10028 | 0.10028 | 0.10028 | 1.867 | 1.867 | 1.867 | 10 | 10 | 10 | 4.0874 | 4.0874 | 4.0874 | 10 | 10 | 10
ProcessArea\023-03-01-G-DB\023-03-01-G-DB_SM | SM_EXBX | 7.7D | 7.1 | 023-03-01-G 114A | 101.3 | 108.2 | 0 | 0.02068 | 0.1379 | 0.2068 | 28.1655 | 13.5306 | 12.6471 | 36.3309 | 7.0612 | 5.2942 | 0.074496 | 0.074496 | 0.074496 | 0.074496 | 0.074496 | 0.074496 | 1.867 | 1.867 | 1.867 | 10 | 10 | 10 | 3.7597 | 3.7597 | 3.7597 | 10 | 10 | 10
ProcessArea\023-03-01-G-DB\023-03-01-G-DB_SM | SM_EXBX | 14.5D | 7.1 | 023-03-01-G 114A | 101.3 | 108.2 | 0 | 0.02068 | 0.1379 | 0.2068 | 26.686 | 13.243 | 12.4315 | 33.3721 | 6.4861 | 4.863 | 0.057737 | 0.057737 | 0.057737 | 0.057737 | 0.057737 | 0.057737 | 1.867 | 1.867 | 1.867 | 10 | 10 | 10 | 3.5015 | 3.5015 | 3.5015 | 10 | 10 | 10
ProcessArea\023-03-01-G-DB\023-03-01-G-DB_LM | LM_EOBO | 2.9F | 23.12 | 023-03-01-G 114A | 101.3 | 108.2 | 0 | 0.02068 | 0.1379 | 0.2068 | 103.418 | 52.3258 | 49.2414 | 126.837 | 24.6516 | 18.4828 | 3.1699 | 3.1699 | 3.1699 | 3.1699 | 3.1699 | 3.1699 | 11.8124 | 11.8124 | 11.8124 | 40 | 40 | 40 | 12.6677 | 12.6677 | 12.6677 | 40 | 40 | 40
ProcessArea\023-03-01-G-DB\023-03-01-G-DB_LM | LM_EOBO | 7.7D | 23.12 | 023-03-01-G 114A | 101.3 | 108.2 | 0 | 0.02068 | 0.1379 | 0.2068 | 86.9915 | 41.0767 | 38.3049 | 113.983 | 22.1534 | 16.6097 | 2.3005 | 2.3005 | 2.3005 | 2.3005 | 2.3005 | 2.3005 | 1.8327 | 1.8327 | 1.8327 | 30 | 30 | 30 | 11.3664 | 11.3664 | 11.3664 | 30 | 30 | 30
ProcessArea\023-03-01-G-DB\023-03-01-G-DB_LM | LM_EOBO | 14.5D | 23.12 | 023-03-01-G 114A | 101.3 | 108.2 | 0 | 0.02068 | 0.1379 | 0.2068 | 81.5166 | 40.0126 | 37.5071 | 103.033 | 20.0252 | 15.0141 | 1.6992 | 1.6992 | 1.6992 | 1.6992 | 1.6992 | 1.6992 | 2.0583 | 2.0583 | 2.0583 | 30 | 30 | 30 | 10.204 | 10.204 | 10.204 | 30 | 30 | 30
ProcessArea\023-03-01-G-DB\023-03-01-G-DB_LM | LM_EXBX | 2.9F | 23.12 | 023-03-01-G 114A | 101.3 | 108.2 | 0 | 0.02068 | 0.1379 | 0.2068 | 103.402 | 52.3227 | 49.2391 | 126.805 | 24.6454 | 18.4782 | 3.1675 | 3.1675 | 3.1675 | 3.1675 | 3.1675 | 3.1675 | 12.8665 | 12.8665 | 12.8665 | 40 | 40 | 40 | 12.6711 | 12.6711 | 12.6711 | 40 | 40 | 40
ProcessArea\023-03-01-G-DB\023-03-01-G-DB_LM | LM_EXBX | 7.7D | 23.12 | 023-03-01-G 114A | 101.3 | 108.2 | 0 | 0.02068 | 0.1379 | 0.2068 | 86.9582 | 41.0702 | 38.3 | 113.916 | 22.1404 | 16.6 | 2.2965 | 2.2965 | 2.2965 | 2.2965 | 2.2965 | 2.2965 | 1.5598 | 1.5598 | 1.5598 | 30 | 30 | 30 | 11.3685 | 11.3685 | 11.3685 | 30 | 30 | 30
ProcessArea\023-03-01-G-DB\023-03-01-G-DB_LM | LM_EXBX | 14.5D | 23.12 | 023-03-01-G 114A | 101.3 | 108.2 | 0 | 0.02068 | 0.1379 | 0.2068 | 81.4651 | 40.0026 | 37.4996 | 102.93 | 20.0052 | 14.9991 | 1.6941 | 1.6941 | 1.6941 | 1.6941 | 1.6941 | 1.6941 | 1.5597 | 1.5597 | 1.5597 | 30 | 30 | 30 | 10.1941 | 10.1941 | 10.1941 | 30 | 30 | 30
ProcessArea\023-03-01-G-DB\023-03-01-G-DB_LM | LM_EOBX | 2.9F | 23.12 | 023-03-01-G 114A | 101.3 | 108.2 | 0 | 0.02068 | 0.1379 | 0.2068 | 103.412 | 52.3245 | 49.2405 | 126.824 | 24.649 | 18.4809 | 3.1689 | 3.1689 | 3.1689 | 3.1689 | 3.1689 | 3.1689 | 10.8908 | 10.8908 | 10.8908 | 40 | 40 | 40 | 12.676 | 12.676 | 12.676 | 40 | 40 | 40
ProcessArea\023-03-01-G-DB\023-03-01-G-DB_LM | LM_EOBX | 7.7D | 23.12 | 023-03-01-G 114A | 101.3 | 108.2 | 0 | 0.02068 | 0.1379 | 0.2068 | 86.9761 | 41.0737 | 38.3026 | 113.952 | 22.1474 | 16.6053 | 2.2987 | 2.2987 | 2.2987 | 2.2987 | 2.2987 | 2.2987 | 1.6719 | 1.6719 | 1.6719 | 30 | 30 | 30 | 11.3641 | 11.3641 | 11.3641 | 30 | 30 | 30
ProcessArea\023-03-01-G-DB\023-03-01-G-DB_LM | LM_EOBX | 14.5D | 23.12 | 023-03-01-G 114A | 101.3 | 108.2 | 0 | 0.02068 | 0.1379 | 0.2068 | 81.5202 | 40.0133 | 37.5076 | 103.04 | 20.0266 | 15.0152 | 1.6995 | 1.6995 | 1.6995 | 1.6995 | 1.6995 | 1.6995 | 1.3315 | 1.3315 | 1.3315 | 30 | 30 | 30 | 10.2218 | 10.2218 | 10.2218 | 30 | 30 | 30
ProcessArea\023-03-01-G-DB\023-03-01-G-DB_LM | LM_EXBO | 2.9F | 23.12 | 023-03-01-G 114A | 101.3 | 108.2 | 0 | 0.02068 | 0.1379 | 0.2068 | 103.411 | 52.3244 | 49.2404 | 126.823 | 24.6489 | 18.4808 | 3.1688 | 3.1688 | 3.1688 | 3.1688 | 3.1688 | 3.1688 | 10.9398 | 10.9398 | 10.9398 | 40 | 40 | 40 | 12.6761 | 12.6761 | 12.6761 | 40 | 40 | 40
ProcessArea\023-03-01-G-DB\023-03-01-G-DB_LM | LM_EXBO | 7.7D | 23.12 | 023-03-01-G 114A | 101.3 | 108.2 | 0 | 0.02068 | 0.1379 | 0.2068 | 86.9799 | 41.0744 | 38.3032 | 113.96 | 22.1489 | 16.6064 | 2.2991 | 2.2991 | 2.2991 | 2.2991 | 2.2991 | 2.2991 | 1.6573 | 1.6573 | 1.6573 | 30 | 30 | 30 | 11.366 | 11.366 | 11.366 | 30 | 30 | 30
ProcessArea\023-03-01-G-DB\023-03-01-G-DB_LM | LM_EXBO | 14.5D | 23.12 | 023-03-01-G 114A | 101.3 | 108.2 | 0 | 0.02068 | 0.1379 | 0.2068 | 81.5196 | 40.0132 | 37.5075 | 103.039 | 20.0264 | 15.015 | 1.6995 | 1.6995 | 1.6995 | 1.6995 | 1.6995 | 1.6995 | 1.3371 | 1.3371 | 1.3371 | 30 | 30 | 30 | 10.2216 | 10.2216 | 10.2216 | 30 | 30 | 30
ProcessArea\023-03-01-G-DC\023-03-01-G-DC_SM | SM_EOBO | 2.9F | 7.1 | 023-03-01-G 114A | 101.3 | 108.2 | 0 | 0.02068 | 0.1379 | 0.2068 | 29.9922 | 13.8856 | 12.9133 | 39.9844 | 7.7712 | 5.8266 | 0.099306 | 0.099306 | 0.099306 | 0.099306 | 0.099306 | 0.099306 | 1.2377 | 1.2377 | 1.2377 | 10 | 10 | 10 | 4.1424 | 4.1424 | 4.1424 | 10 | 10 | 10
ProcessArea\023-03-01-G-DC\023-03-01-G-DC_SM | SM_EOBO | 7.7D | 7.1 | 023-03-01-G 114A | 101.3 | 108.2 | 0 | 0.02068 | 0.1379 | 0.2068 | 28.3215 | 13.5609 | 12.6698 | 36.6431 | 7.1218 | 5.3397 | 0.076433 | 0.076433 | 0.076433 | 0.076433 | 0.076433 | 0.076433 | 1.2378 | 1.2378 | 1.2378 | 10 | 10 | 10 | 3.9087 | 3.9087 | 3.9087 | 10 | 10 | 10
ProcessArea\023-03-01-G-DC\023-03-01-G-DC_SM | SM_EOBO | 14.5D | 7.1 | 023-03-01-G 114A | 101.3 | 108.2 | 0 | 0.02068 | 0.1379 | 0.2068 | 26.9147 | 13.2875 | 12.4648 | 33.8294 | 6.575 | 4.9297 | 0.060143 | 0.060143 | 0.060143 | 0.060143 | 0.060143 | 0.060143 | 1.2377 | 1.2377 | 1.2377 | 10 | 10 | 10 | 3.7088 | 3.7088 | 3.7088 | 10 | 10 | 10
ProcessArea\023-03-01-G-DC\023-03-01-G-DC_SM | SM_EOBX | 2.9F | 7.1 | 023-03-01-G 114A | 101.3 | 108.2 | 0 | 0.02068 | 0.1379 | 0.2068 | 29.9873 | 13.8847 | 12.9126 | 39.9745 | 7.7693 | 5.8251 | 0.099233 | 0.099233 | 0.099233 | 0.099233 | 0.099233 | 0.099233 | 1.8046 | 1.8046 | 1.8046 | 10 | 10 | 10 | 4.1491 | 4.1491 | 4.1491 | 10 | 10 | 10
ProcessArea\023-03-01-G-DC\023-03-01-G-DC_SM | SM_EOBX | 7.7D | 7.1 | 023-03-01-G 114A | 101.3 | 108.2 | 0 | 0.02068 | 0.1379 | 0.2068 | 28.3197 | 13.5606 | 12.6696 | 36.6394 | 7.1211 | 5.3392 | 0.07641 | 0.07641 | 0.07641 | 0.07641 | 0.07641 | 0.07641 | 1.8046 | 1.8046 | 1.8046 | 10 | 10 | 10 | 3.9075 | 3.9075 | 3.9075 | 10 | 10 | 10
ProcessArea\023-03-01-G-DC\023-03-01-G-DC_SM | SM_EOBX | 14.5D | 7.1 | 023-03-01-G 114A | 101.3 | 108.2 | 0 | 0.02068 | 0.1379 | 0.2068 | 26.9147 | 13.2875 | 12.4648 | 33.8294 | 6.575 | 4.9297 | 0.060143 | 0.060143 | 0.060143 | 0.060143 | 0.060143 | 0.060143 | 1.8046 | 1.8046 | 1.8046 | 10 | 10 | 10 | 3.7088 | 3.7088 | 3.7088 | 10 | 10 | 10
ProcessArea\023-03-01-G-DC\023-03-01-G-DC_SM | SM_EXBO | 2.9F | 7.1 | 023-03-01-G 114A | 101.3 | 108.2 | 0 | 0.02068 | 0.1379 | 0.2068 | 29.9957 | 13.8863 | 12.9138 | 39.9913 | 7.7726 | 5.8276 | 0.099358 | 0.099358 | 0.099358 | 0.099358 | 0.099358 | 0.099358 | 1.463 | 1.463 | 1.463 | 10 | 10 | 10 | 4.1548 | 4.1548 | 4.1548 | 10 | 10 | 10
ProcessArea\023-03-01-G-DC\023-03-01-G-DC_SM | SM_EXBO | 7.7D | 7.1 | 023-03-01-G 114A | 101.3 | 108.2 | 0 | 0.02068 | 0.1379 | 0.2068 | 28.3197 | 13.5606 | 12.6696 | 36.6394 | 7.1211 | 5.3392 | 0.07641 | 0.07641 | 0.07641 | 0.07641 | 0.07641 | 0.07641 | 1.463 | 1.463 | 1.463 | 10 | 10 | 10 | 3.9075 | 3.9075 | 3.9075 | 10 | 10 | 10
ProcessArea\023-03-01-G-DC\023-03-01-G-DC_SM | SM_EXBO | 14.5D | 7.1 | 023-03-01-G 114A | 101.3 | 108.2 | 0 | 0.02068 | 0.1379 | 0.2068 | 26.9147 | 13.2875 | 12.4648 | 33.8294 | 6.575 | 4.9297 | 0.060143 | 0.060143 | 0.060143 | 0.060143 | 0.060143 | 0.060143 | 1.463 | 1.463 | 1.463 | 10 | 10 | 10 | 3.7088 | 3.7088 | 3.7088 | 10 | 10 | 10
ProcessArea\023-03-01-G-DC\023-03-01-G-DC_SM | SM_EXBX | 2.9F | 7.1 | 023-03-01-G 114A | 101.3 | 108.2 | 0 | 0.02068 | 0.1379 | 0.2068 | 29.9842 | 13.8841 | 12.9121 | 39.9683 | 7.7681 | 5.8242 | 0.099187 | 0.099187 | 0.099187 | 0.099187 | 0.099187 | 0.099187 | 1.867 | 1.867 | 1.867 | 10 | 10 | 10 | 4.1475 | 4.1475 | 4.1475 | 10 | 10 | 10
ProcessArea\023-03-01-G-DC\023-03-01-G-DC_SM | SM_EXBX | 7.7D | 7.1 | 023-03-01-G 114A | 101.3 | 108.2 | 0 | 0.02068 | 0.1379 | 0.2068 | 28.3197 | 13.5606 | 12.6696 | 36.6394 | 7.1211 | 5.3392 | 0.07641 | 0.07641 | 0.07641 | 0.07641 | 0.07641 | 0.07641 | 1.867 | 1.867 | 1.867 | 10 | 10 | 10 | 3.9075 | 3.9075 | 3.9075 | 10 | 10 | 10
ProcessArea\023-03-01-G-DC\023-03-01-G-DC_SM | SM_EXBX | 14.5D | 7.1 | 023-03-01-G 114A | 101.3 | 108.2 | 0 | 0.02068 | 0.1379 | 0.2068 | 26.9147 | 13.2875 | 12.4648 | 33.8294 | 6.575 | 4.9297 | 0.060143 | 0.060143 | 0.060143 | 0.060143 | 0.060143 | 0.060143 | 1.867 | 1.867 | 1.867 | 10 | 10 | 10 | 3.7088 | 3.7088 | 3.7088 | 10 | 10 | 10
ProcessArea\023-03-01-G-DC\023-03-01-G-DC_LM | LM_EOBO | 2.9F | 23.12 | 023-03-01-G 114A | 101.3 | 108.2 | 0 | 0.02068 | 0.1379 | 0.2068 | 103.258 | 52.2947 | 49.2181 | 126.516 | 24.5893 | 18.4361 | 3.1459 | 3.1459 | 3.1459 | 3.1459 | 3.1459 | 3.1459 | 7.2765 | 7.2765 | 7.2765 | 40 | 40 | 40 | 12.9047 | 12.9047 | 12.9047 | 40 | 40 | 40
ProcessArea\023-03-01-G-DC\023-03-01-G-DC_LM | LM_EOBO | 7.7D | 23.12 | 023-03-01-G 114A | 101.3 | 108.2 | 0 | 0.02068 | 0.1379 | 0.2068 | 97.6397 | 51.2027 | 48.3993 | 115.279 | 22.4053 | 16.7987 | 2.3799 | 2.3799 | 2.3799 | 2.3799 | 2.3799 | 2.3799 | 3.5376 | 3.5376 | 3.5376 | 40 | 40 | 40 | 11.8627 | 11.8627 | 11.8627 | 40 | 40 | 40
ProcessArea\023-03-01-G-DC\023-03-01-G-DC_LM | LM_EOBO | 14.5D | 23.12 | 023-03-01-G 114A | 101.3 | 108.2 | 0 | 0.02068 | 0.1379 | 0.2068 | 82.4987 | 40.2035 | 37.6502 | 104.997 | 20.407 | 15.3004 | 1.7982 | 1.7982 | 1.7982 | 1.7982 | 1.7982 | 1.7982 | 1.1334 | 1.1334 | 1.1334 | 30 | 30 | 30 | 10.9574 | 10.9574 | 10.9574 | 30 | 30 | 30
ProcessArea\023-03-01-G-DC\023-03-01-G-DC_LM | LM_EXBX | 2.9F | 23.12 | 023-03-01-G 114A | 101.3 | 108.2 | 0 | 0.02068 | 0.1379 | 0.2068 | 103.268 | 52.2965 | 49.2195 | 126.536 | 24.5931 | 18.439 | 3.1474 | 3.1474 | 3.1474 | 3.1474 | 3.1474 | 3.1474 | 7.6707 | 7.6707 | 7.6707 | 40 | 40 | 40 | 12.8837 | 12.8837 | 12.8837 | 40 | 40 | 40
ProcessArea\023-03-01-G-DC\023-03-01-G-DC_LM | LM_EXBX | 7.7D | 23.12 | 023-03-01-G 114A | 101.3 | 108.2 | 0 | 0.02068 | 0.1379 | 0.2068 | 97.639 | 51.2025 | 48.3992 | 115.278 | 22.405 | 16.7985 | 2.3798 | 2.3798 | 2.3798 | 2.3798 | 2.3798 | 2.3798 | 5.5079 | 5.5079 | 5.5079 | 40 | 40 | 40 | 11.8627 | 11.8627 | 11.8627 | 40 | 40 | 40
ProcessArea\023-03-01-G-DC\023-03-01-G-DC_LM | LM_EXBX | 14.5D | 23.12 | 023-03-01-G 114A | 101.3 | 108.2 | 0 | 0.02068 | 0.1379 | 0.2068 | 82.4961 | 40.203 | 37.6498 | 104.992 | 20.4059 | 15.2996 | 1.7979 | 1.7979 | 1.7979 | 1.7979 | 1.7979 | 1.7979 | 1.5598 | 1.5598 | 1.5598 | 30 | 30 | 30 | 10.9736 | 10.9736 | 10.9736 | 30 | 30 | 30
ProcessArea\023-03-01-G-DC\023-03-01-G-DC_LM | LM_EOBX | 2.9F | 23.12 | 023-03-01-G 114A | 101.3 | 108.2 | 0 | 0.02068 | 0.1379 | 0.2068 | 103.267 | 52.2964 | 49.2194 | 126.535 | 24.5929 | 18.4388 | 3.1473 | 3.1473 | 3.1473 | 3.1473 | 3.1473 | 3.1473 | 7.9052 | 7.9052 | 7.9052 | 40 | 40 | 40 | 12.8994 | 12.8994 | 12.8994 | 40 | 40 | 40
ProcessArea\023-03-01-G-DC\023-03-01-G-DC_LM | LM_EOBX | 7.7D | 23.12 | 023-03-01-G 114A | 101.3 | 108.2 | 0 | 0.02068 | 0.1379 | 0.2068 | 97.6392 | 51.2026 | 48.3993 | 115.278 | 22.4051 | 16.7985 | 2.3798 | 2.3798 | 2.3798 | 2.3798 | 2.3798 | 2.3798 | 4.4102 | 4.4102 | 4.4102 | 40 | 40 | 40 | 11.8625 | 11.8625 | 11.8625 | 40 | 40 | 40
ProcessArea\023-03-01-G-DC\023-03-01-G-DC_LM | LM_EOBX | 14.5D | 23.12 | 023-03-01-G 114A | 101.3 | 108.2 | 0 | 0.02068 | 0.1379 | 0.2068 | 82.4689 | 40.1977 | 37.6458 | 104.938 | 20.3954 | 15.2917 | 1.7952 | 1.7952 | 1.7952 | 1.7952 | 1.7952 | 1.7952 | 1.3315 | 1.3315 | 1.3315 | 30 | 30 | 30 | 10.9521 | 10.9521 | 10.9521 | 30 | 30 | 30
ProcessArea\023-03-01-G-DC\023-03-01-G-DC_LM | LM_EXBO | 2.9F | 23.12 | 023-03-01-G 114A | 101.3 | 108.2 | 0 | 0.02068 | 0.1379 | 0.2068 | 103.268 | 52.2966 | 49.2195 | 126.536 | 24.5932 | 18.4391 | 3.1474 | 3.1474 | 3.1474 | 3.1474 | 3.1474 | 3.1474 | 7.9137 | 7.9137 | 7.9137 | 40 | 40 | 40 | 12.8993 | 12.8993 | 12.8993 | 40 | 40 | 40
ProcessArea\023-03-01-G-DC\023-03-01-G-DC_LM | LM_EXBO | 7.7D | 23.12 | 023-03-01-G 114A | 101.3 | 108.2 | 0 | 0.02068 | 0.1379 | 0.2068 | 97.6392 | 51.2026 | 48.3993 | 115.278 | 22.4051 | 16.7985 | 2.3798 | 2.3798 | 2.3798 | 2.3798 | 2.3798 | 2.3798 | 4.4361 | 4.4361 | 4.4361 | 40 | 40 | 40 | 11.8626 | 11.8626 | 11.8626 | 40 | 40 | 40
ProcessArea\023-03-01-G-DC\023-03-01-G-DC_LM | LM_EXBO | 14.5D | 23.12 | 023-03-01-G 114A | 101.3 | 108.2 | 0 | 0.02068 | 0.1379 | 0.2068 | 82.4718 | 40.1983 | 37.6463 | 104.944 | 20.3965 | 15.2925 | 1.7955 | 1.7955 | 1.7955 | 1.7955 | 1.7955 | 1.7955 | 1.3371 | 1.3371 | 1.3371 | 30 | 30 | 30 | 10.9542 | 10.9542 | 10.9542 | 30 | 30 | 30
ProcessArea\023-03-02-L\023-03-02-L_SM | SM_EOBN | 2.9F | 7.1 | 023-03-02-L 112-1 | 45 | 22.9 | 0 | 0.02068 | 0.1379 | 0.2068 | 47.9637 | 17.3785 | 15.5321 | 75.9275 | 14.757 | 11.0642 | 0.68718 | 0.68718 | 0.68718 | 0.68718 | 0.68718 | 0.68718 | 1.4005 | 1.4005 | 1.4005 | 10 | 10 | 10 | 7.454 | 7.454 | 7.454 | 10 | 10 | 10
ProcessArea\023-03-02-L\023-03-02-L_SM | SM_EOBN | 7.7D | 7.1 | 023-03-02-L 112-1 | 45 | 22.9 | 0 | 0.02068 | 0.1379 | 0.2068 | 41.238 | 16.0713 | 14.552 | 62.476 | 12.1426 | 9.1041 | 0.38283 | 0.38283 | 0.38283 | 0.38283 | 0.38283 | 0.38283 | 1.4005 | 1.4005 | 1.4005 | 10 | 10 | 10 | 6.3035 | 6.3035 | 6.3035 | 10 | 10 | 10
ProcessArea\023-03-02-L\023-03-02-L_SM | SM_EOBN | 14.5D | 7.1 | 023-03-02-L 112-1 | 45 | 22.9 | 0 | 0.02068 | 0.1379 | 0.2068 | 36.8005 | 15.2089 | 13.9054 | 53.6011 | 10.4177 | 7.8108 | 0.24176 | 0.24176 | 0.24176 | 0.24176 | 0.24176 | 0.24176 | 1.4003 | 1.4003 | 1.4003 | 10 | 10 | 10 | 5.5436 | 5.5436 | 5.5436 | 10 | 10 | 10
ProcessArea\023-03-02-L\023-03-02-L_SM | SM_EXBN | 2.9F | 7.1 | 023-03-02-L 112-1 | 45 | 22.9 | 0 | 0.02068 | 0.1379 | 0.2068 | 48.0476 | 17.3948 | 15.5443 | 76.0952 | 14.7896 | 11.0887 | 0.69174 | 0.69174 | 0.69174 | 0.69174 | 0.69174 | 0.69174 | 1.7482 | 1.7482 | 1.7482 | 10 | 10 | 10 | 7.4894 | 7.4894 | 7.4894 | 10 | 10 | 10
ProcessArea\023-03-02-L\023-03-02-L_SM | SM_EXBN | 7.7D | 7.1 | 023-03-02-L 112-1 | 45 | 22.9 | 0 | 0.02068 | 0.1379 | 0.2068 | 41.2288 | 16.0695 | 14.5507 | 62.4576 | 12.1391 | 9.1014 | 0.3825 | 0.3825 | 0.3825 | 0.3825 | 0.3825 | 0.3825 | 1.7482 | 1.7482 | 1.7482 | 10 | 10 | 10 | 6.3011 | 6.3011 | 6.3011 | 10 | 10 | 10
ProcessArea\023-03-02-L\023-03-02-L_SM | SM_EXBN | 14.5D | 7.1 | 023-03-02-L 112-1 | 45 | 22.9 | 0 | 0.02068 | 0.1379 | 0.2068 | 36.7995 | 15.2087 | 13.9053 | 53.599 | 10.4173 | 7.8105 | 0.24174 | 0.24174 | 0.24174 | 0.24174 | 0.24174 | 0.24174 | 1.7481 | 1.7481 | 1.7481 | 10 | 10 | 10 | 5.5434 | 5.5434 | 5.5434 | 10 | 10 | 10
ProcessArea\023-03-02-L\023-03-02-L_LM | LM_EOBN | 2.9F | 10.3 | 023-03-02-L 112-1 | 45 | 22.9 | 0 | 0.02068 | 0.1379 | 0.2068 | 72.8026 | 30.2625 | 27.6945 | 105.605 | 20.5251 | 15.3889 | 1.849 | 1.849 | 1.849 | 1.849 | 1.849 | 1.849 | 2.7347 | 2.7347 | 2.7347 | 20 | 20 | 20 | 9.9649 | 9.9649 | 9.9649 | 20 | 20 | 20
ProcessArea\023-03-02-L\023-03-02-L_LM | LM_EOBN | 7.7D | 10.3 | 023-03-02-L 112-1 | 45 | 22.9 | 0 | 0.02068 | 0.1379 | 0.2068 | 64.1632 | 28.5834 | 26.4355 | 88.3263 | 17.1668 | 12.871 | 1.0818 | 1.0818 | 1.0818 | 1.0818 | 1.0818 | 1.0818 | 2.5785 | 2.5785 | 2.5785 | 20 | 20 | 20 | 8.6563 | 8.6563 | 8.6563 | 20 | 20 | 20
ProcessArea\023-03-02-L\023-03-02-L_LM | LM_EOBN | 14.5D | 10.3 | 023-03-02-L 112-1 | 45 | 22.9 | 0 | 0.02068 | 0.1379 | 0.2068 | 47.8154 | 17.3497 | 15.5105 | 75.6308 | 14.6994 | 11.021 | 0.67915 | 0.67915 | 0.67915 | 0.67915 | 0.67915 | 0.67915 | 1.2025 | 1.2025 | 1.2025 | 10 | 10 | 10 | 7.5355 | 7.5355 | 7.5355 | 10 | 10 | 10
ProcessArea\023-03-02-L\023-03-02-L_LM | LM_EXBN | 2.9F | 10.3 | 023-03-02-L 112-1 | 45 | 22.9 | 0 | 0.02068 | 0.1379 | 0.2068 | 73.5167 | 30.4013 | 27.7985 | 107.033 | 20.8027 | 15.597 | 1.925 | 1.925 | 1.925 | 1.925 | 1.925 | 1.925 | 3.1896 | 3.1896 | 3.1896 | 20 | 20 | 20 | 10.2245 | 10.2245 | 10.2245 | 20 | 20 | 20
ProcessArea\023-03-02-L\023-03-02-L_LM | LM_EXBN | 7.7D | 10.3 | 023-03-02-L 112-1 | 45 | 22.9 | 0 | 0.02068 | 0.1379 | 0.2068 | 64.1835 | 28.5874 | 26.4385 | 88.367 | 17.1747 | 12.8769 | 1.0833 | 1.0833 | 1.0833 | 1.0833 | 1.0833 | 1.0833 | 2.4395 | 2.4395 | 2.4395 | 20 | 20 | 20 | 8.6575 | 8.6575 | 8.6575 | 20 | 20 | 20
ProcessArea\023-03-02-L\023-03-02-L_LM | LM_EXBN | 14.5D | 10.3 | 023-03-02-L 112-1 | 45 | 22.9 | 0 | 0.02068 | 0.1379 | 0.2068 | 47.8401 | 17.3545 | 15.5141 | 75.6802 | 14.709 | 11.0282 | 0.68049 | 0.68049 | 0.68049 | 0.68049 | 0.68049 | 0.68049 | 1.4913 | 1.4913 | 1.4913 | 10 | 10 | 10 | 7.5413 | 7.5413 | 7.5413 | 10 | 10 | 10
ProcessArea\023-03-03-L\023-03-03-L_LM | LM_EOBN | 2.9F | 7.03 | 023-03-03-L 113-5 | 45 | 52.4 | 0 | 0.02068 | 0.1379 | 0.2068 | 59.8328 | 27.7418 | 25.8045 | 79.6657 | 15.4836 | 11.609 | 0.78049 | 0.78049 | 0.78049 | 0.78049 | 0.78049 | 0.78049 | 4.9306 | 4.9306 | 4.9306 | 20 | 20 | 20 | 8.4926 | 8.4926 | 8.4926 | 20 | 20 | 20
ProcessArea\023-03-03-L\023-03-03-L_LM | LM_EOBN | 7.7D | 7.03 | 023-03-03-L 113-5 | 45 | 52.4 | 0 | 0.02068 | 0.1379 | 0.2068 | 43.4857 | 16.5082 | 14.8796 | 66.9713 | 13.0163 | 9.7591 | 0.46369 | 0.46369 | 0.46369 | 0.46369 | 0.46369 | 0.46369 | 1.0019 | 1.0019 | 1.0019 | 10 | 10 | 10 | 7.2193 | 7.2193 | 7.2193 | 10 | 10 | 10
ProcessArea\023-03-03-L\023-03-03-L_LM | LM_EOBN | 14.5D | 7.03 | 023-03-03-L 113-5 | 45 | 52.4 | 0 | 0.02068 | 0.1379 | 0.2068 | 39.3174 | 15.698 | 14.2722 | 58.6349 | 11.3961 | 8.5443 | 0.31119 | 0.31119 | 0.31119 | 0.31119 | 0.31119 | 0.31119 | 1.0015 | 1.0015 | 1.0015 | 10 | 10 | 10 | 6.4125 | 6.4125 | 6.4125 | 10 | 10 | 10
ProcessArea\023-03-03-L\023-03-03-L_LM | LM_EXBN | 2.9F | 7.03 | 023-03-03-L 113-5 | 45 | 52.4 | 0 | 0.02068 | 0.1379 | 0.2068 | 59.8106 | 27.7375 | 25.8013 | 79.6212 | 15.4749 | 11.6025 | 0.77919 | 0.77919 | 0.77919 | 0.77919 | 0.77919 | 0.77919 | 4.1407 | 4.1407 | 4.1407 | 20 | 20 | 20 | 8.49 | 8.49 | 8.49 | 20 | 20 | 20
ProcessArea\023-03-03-L\023-03-03-L_LM | LM_EXBN | 7.7D | 7.03 | 023-03-03-L 113-5 | 45 | 52.4 | 0 | 0.02068 | 0.1379 | 0.2068 | 43.5363 | 16.518 | 14.887 | 67.0727 | 13.036 | 9.7739 | 0.46579 | 0.46579 | 0.46579 | 0.46579 | 0.46579 | 0.46579 | 1.2785 | 1.2785 | 1.2785 | 10 | 10 | 10 | 7.2234 | 7.2234 | 7.2234 | 10 | 10 | 10
ProcessArea\023-03-03-L\023-03-03-L_LM | LM_EXBN | 14.5D | 7.03 | 023-03-03-L 113-5 | 45 | 52.4 | 0 | 0.02068 | 0.1379 | 0.2068 | 39.3387 | 15.7022 | 14.2753 | 58.6774 | 11.4043 | 8.5505 | 0.31187 | 0.31187 | 0.31187 | 0.31187 | 0.31187 | 0.31187 | 1.2784 | 1.2784 | 1.2784 | 10 | 10 | 10 | 6.4226 | 6.4226 | 6.4226 | 10 | 10 | 10
ProcessArea\023-04-G\023-04-G_ME | ME_EOBO | 2.9F | 36.1 | 023-04-G 110 | 115.6 | 24.2 | 0 | 0.02068 | 0.1379 | 0.2068 | 66.9195 | 29.1191 | 26.8372 | 93.839 | 18.2382 | 13.6743 | 1.287 | 1.287 | 1.287 | 1.287 | 1.287 | 1.287 | 1.0712 | 1.0712 | 1.0712 | 20 | 20 | 20 | 9.2353 | 9.2353 | 9.2353 | 20 | 20 | 20
ProcessArea\023-04-G\023-04-G_ME | ME_EOBO | 7.7D | 36.1 | 023-04-G 110 | 115.6 | 24.2 | 0 | 0.02068 | 0.1379 | 0.2068 | 62.3195 | 28.2251 | 26.1669 | 84.6391 | 16.4502 | 12.3337 | 0.94439 | 0.94439 | 0.94439 | 0.94439 | 0.94439 | 0.94439 | 0.93247 | 0.93247 | 0.93247 | 20 | 20 | 20 | 8.3712 | 8.3712 | 8.3712 | 20 | 20 | 20
ProcessArea\023-04-G\023-04-G_ME | ME_EOBO | 14.5D | 36.1 | 023-04-G 110 | 115.6 | 24.2 | 0 | 0.02068 | 0.1379 | 0.2068 | 58.453 | 27.4736 | 25.6034 | 76.906 | 14.9472 | 11.2068 | 0.70847 | 0.70847 | 0.70847 | 0.70847 | 0.70847 | 0.70847 | 0.93202 | 0.93202 | 0.93202 | 20 | 20 | 20 | 7.5942 | 7.5942 | 7.5942 | 20 | 20 | 20
ProcessArea\023-04-G\023-04-G_ME | ME_EOBX | 2.9F | 36.1 | 023-04-G 110 | 115.6 | 24.2 | 0 | 0.02068 | 0.1379 | 0.2068 | 66.9269 | 29.1206 | 26.8383 | 93.8538 | 18.2411 | 13.6765 | 1.2876 | 1.2876 | 1.2876 | 1.2876 | 1.2876 | 1.2876 | 1.065 | 1.065 | 1.065 | 20 | 20 | 20 | 9.2387 | 9.2387 | 9.2387 | 20 | 20 | 20
ProcessArea\023-04-G\023-04-G_ME | ME_EOBX | 7.7D | 36.1 | 023-04-G 110 | 115.6 | 24.2 | 0 | 0.02068 | 0.1379 | 0.2068 | 62.3115 | 28.2235 | 26.1657 | 84.6231 | 16.4471 | 12.3314 | 0.94386 | 0.94386 | 0.94386 | 0.94386 | 0.94386 | 0.94386 | 0.94332 | 0.94332 | 0.94332 | 20 | 20 | 20 | 8.3662 | 8.3662 | 8.3662 | 20 | 20 | 20
ProcessArea\023-04-G\023-04-G_ME | ME_EOBX | 14.5D | 36.1 | 023-04-G 110 | 115.6 | 24.2 | 0 | 0.02068 | 0.1379 | 0.2068 | 58.4582 | 27.4746 | 25.6042 | 76.9164 | 14.9492 | 11.2084 | 0.70876 | 0.70876 | 0.70876 | 0.70876 | 0.70876 | 0.70876 | 0.94288 | 0.94288 | 0.94288 | 20 | 20 | 20 | 7.5978 | 7.5978 | 7.5978 | 20 | 20 | 20
ProcessArea\023-04-G\023-04-G_ME | ME_EXBO | 2.9F | 36.1 | 023-04-G 110 | 115.6 | 24.2 | 0 | 0.02068 | 0.1379 | 0.2068 | 66.9381 | 29.1227 | 26.8399 | 93.8763 | 18.2455 | 13.6798 | 1.2886 | 1.2886 | 1.2886 | 1.2886 | 1.2886 | 1.2886 | 1.2148 | 1.2148 | 1.2148 | 20 | 20 | 20 | 9.2457 | 9.2457 | 9.2457 | 20 | 20 | 20
ProcessArea\023-04-G\023-04-G_ME | ME_EXBO | 7.7D | 36.1 | 023-04-G 110 | 115.6 | 24.2 | 0 | 0.02068 | 0.1379 | 0.2068 | 62.3352 | 28.2281 | 26.1691 | 84.6705 | 16.4563 | 12.3383 | 0.94544 | 0.94544 | 0.94544 | 0.94544 | 0.94544 | 0.94544 | 1.2148 | 1.2148 | 1.2148 | 20 | 20 | 20 | 8.3742 | 8.3742 | 8.3742 | 20 | 20 | 20
ProcessArea\023-04-G\023-04-G_ME | ME_EXBO | 14.5D | 36.1 | 023-04-G 110 | 115.6 | 24.2 | 0 | 0.02068 | 0.1379 | 0.2068 | 58.4374 | 27.4706 | 25.6012 | 76.8748 | 14.9411 | 11.2023 | 0.70761 | 0.70761 | 0.70761 | 0.70761 | 0.70761 | 0.70761 | 1.2146 | 1.2146 | 1.2146 | 20 | 20 | 20 | 7.5838 | 7.5838 | 7.5838 | 20 | 20 | 20
ProcessArea\023-04-G\023-04-G_ME | ME_EXBX | 2.9F | 36.1 | 023-04-G 110 | 115.6 | 24.2 | 0 | 0.02068 | 0.1379 | 0.2068 | 66.9257 | 29.1203 | 26.8381 | 93.8514 | 18.2406 | 13.6761 | 1.2875 | 1.2875 | 1.2875 | 1.2875 | 1.2875 | 1.2875 | 1.2503 | 1.2503 | 1.2503 | 20 | 20 | 20 | 9.2402 | 9.2402 | 9.2402 | 20 | 20 | 20
ProcessArea\023-04-G\023-04-G_ME | ME_EXBX | 7.7D | 36.1 | 023-04-G 110 | 115.6 | 24.2 | 0 | 0.02068 | 0.1379 | 0.2068 | 62.3374 | 28.2286 | 26.1695 | 84.6748 | 16.4571 | 12.3389 | 0.94559 | 0.94559 | 0.94559 | 0.94559 | 0.94559 | 0.94559 | 1.2503 | 1.2503 | 1.2503 | 20 | 20 | 20 | 8.3746 | 8.3746 | 8.3746 | 20 | 20 | 20
ProcessArea\023-04-G\023-04-G_ME | ME_EXBX | 14.5D | 36.1 | 023-04-G 110 | 115.6 | 24.2 | 0 | 0.02068 | 0.1379 | 0.2068 | 58.4442 | 27.4719 | 25.6021 | 76.8883 | 14.9438 | 11.2043 | 0.70798 | 0.70798 | 0.70798 | 0.70798 | 0.70798 | 0.70798 | 1.2501 | 1.2501 | 1.2501 | 20 | 20 | 20 | 7.5873 | 7.5873 | 7.5873 | 20 | 20 | 20
ProcessArea\023-04-G\023-04-G_LM | LM_EOBO | 2.9F | 59.88 | 023-04-G 110 | 115.6 | 24.2 | 0 | 0.02068 | 0.1379 | 0.2068 | 116.686 | 54.9044 | 51.1748 | 153.372 | 29.8089 | 22.3495 | 5.6192 | 5.6192 | 5.6192 | 5.6192 | 5.6192 | 5.6192 | 3.9054 | 3.9054 | 3.9054 | 40 | 40 | 40 | 14.9342 | 14.9342 | 14.9342 | 40 | 40 | 40
ProcessArea\023-04-G\023-04-G_LM | LM_EOBO | 7.7D | 59.88 | 023-04-G 110 | 115.6 | 24.2 | 0 | 0.02068 | 0.1379 | 0.2068 | 108.994 | 53.4095 | 50.0539 | 137.989 | 26.819 | 20.1079 | 4.0923 | 4.0923 | 4.0923 | 4.0923 | 4.0923 | 4.0923 | 2.4753 | 2.4753 | 2.4753 | 40 | 40 | 40 | 13.3789 | 13.3789 | 13.3789 | 40 | 40 | 40
ProcessArea\023-04-G\023-04-G_LM | LM_EOBO | 14.5D | 59.88 | 023-04-G 110 | 115.6 | 24.2 | 0 | 0.02068 | 0.1379 | 0.2068 | 92.2832 | 42.1052 | 39.076 | 124.566 | 24.2103 | 18.152 | 3.0105 | 3.0105 | 3.0105 | 3.0105 | 3.0105 | 3.0105 | 1.1677 | 1.1677 | 1.1677 | 30 | 30 | 30 | 11.9393 | 11.9393 | 11.9393 | 30 | 30 | 30
ProcessArea\023-04-G\023-04-G_LM | LM_EOBX | 2.9F | 59.88 | 023-04-G 110 | 115.6 | 24.2 | 0 | 0.02068 | 0.1379 | 0.2068 | 116.685 | 54.9042 | 51.1746 | 153.37 | 29.8085 | 22.3493 | 5.619 | 5.619 | 5.619 | 5.619 | 5.619 | 5.619 | 3.9058 | 3.9058 | 3.9058 | 40 | 40 | 40 | 14.9339 | 14.9339 | 14.9339 | 40 | 40 | 40
ProcessArea\023-04-G\023-04-G_LM | LM_EOBX | 7.7D | 59.88 | 023-04-G 110 | 115.6 | 24.2 | 0 | 0.02068 | 0.1379 | 0.2068 | 108.995 | 53.4096 | 50.054 | 137.989 | 26.8192 | 20.108 | 4.0924 | 4.0924 | 4.0924 | 4.0924 | 4.0924 | 4.0924 | 2.4775 | 2.4775 | 2.4775 | 40 | 40 | 40 | 13.3787 | 13.3787 | 13.3787 | 40 | 40 | 40
ProcessArea\023-04-G\023-04-G_LM | LM_EOBX | 14.5D | 59.88 | 023-04-G 110 | 115.6 | 24.2 | 0 | 0.02068 | 0.1379 | 0.2068 | 92.284 | 42.1053 | 39.0761 | 124.568 | 24.2106 | 18.1522 | 3.0107 | 3.0107 | 3.0107 | 3.0107 | 3.0107 | 3.0107 | 1.1664 | 1.1664 | 1.1664 | 30 | 30 | 30 | 11.9394 | 11.9394 | 11.9394 | 30 | 30 | 30
ProcessArea\023-04-G\023-04-G_LM | LM_EXBO | 2.9F | 59.88 | 023-04-G 110 | 115.6 | 24.2 | 0 | 0.02068 | 0.1379 | 0.2068 | 116.679 | 54.9031 | 51.1738 | 153.358 | 29.8062 | 22.3475 | 5.6177 | 5.6177 | 5.6177 | 5.6177 | 5.6177 | 5.6177 | 3.7908 | 3.7908 | 3.7908 | 40 | 40 | 40 | 14.9347 | 14.9347 | 14.9347 | 40 | 40 | 40
ProcessArea\023-04-G\023-04-G_LM | LM_EXBO | 7.7D | 59.88 | 023-04-G 110 | 115.6 | 24.2 | 0 | 0.02068 | 0.1379 | 0.2068 | 108.978 | 53.4064 | 50.0516 | 137.957 | 26.8129 | 20.1033 | 4.0895 | 4.0895 | 4.0895 | 4.0895 | 4.0895 | 4.0895 | 2.8175 | 2.8175 | 2.8175 | 40 | 40 | 40 | 13.3376 | 13.3376 | 13.3376 | 40 | 40 | 40
ProcessArea\023-04-G\023-04-G_LM | LM_EXBO | 14.5D | 59.88 | 023-04-G 110 | 115.6 | 24.2 | 0 | 0.02068 | 0.1379 | 0.2068 | 92.3036 | 42.1091 | 39.079 | 124.607 | 24.2182 | 18.1579 | 3.0135 | 3.0135 | 3.0135 | 3.0135 | 3.0135 | 3.0135 | 1.0383 | 1.0383 | 1.0383 | 30 | 30 | 30 | 11.9394 | 11.9394 | 11.9394 | 30 | 30 | 30
ProcessArea\023-04-G\023-04-G_LM | LM_EXBX | 2.9F | 59.88 | 023-04-G 110 | 115.6 | 24.2 | 0 | 0.02068 | 0.1379 | 0.2068 | 116.675 | 54.9022 | 51.1731 | 153.349 | 29.8045 | 22.3462 | 5.6167 | 5.6167 | 5.6167 | 5.6167 | 5.6167 | 5.6167 | 3.771 | 3.771 | 3.771 | 40 | 40 | 40 | 14.9312 | 14.9312 | 14.9312 | 40 | 40 | 40
ProcessArea\023-04-G\023-04-G_LM | LM_EXBX | 7.7D | 59.88 | 023-04-G 110 | 115.6 | 24.2 | 0 | 0.02068 | 0.1379 | 0.2068 | 108.98 | 53.4068 | 50.0519 | 137.96 | 26.8135 | 20.1038 | 4.0898 | 4.0898 | 4.0898 | 4.0898 | 4.0898 | 4.0898 | 2.8377 | 2.8377 | 2.8377 | 40 | 40 | 40 | 13.3375 | 13.3375 | 13.3375 | 40 | 40 | 40
ProcessArea\023-04-G\023-04-G_LM | LM_EXBX | 14.5D | 59.88 | 023-04-G 110 | 115.6 | 24.2 | 0 | 0.02068 | 0.1379 | 0.2068 | 92.3 | 42.1084 | 39.0784 | 124.6 | 24.2169 | 18.1569 | 3.013 | 3.013 | 3.013 | 3.013 | 3.013 | 3.013 | 1.0466 | 1.0466 | 1.0466 | 30 | 30 | 30 | 11.9396 | 11.9396 | 11.9396 | 30 | 30 | 30
ProcessArea\024-01-01-G\024-01-01-G_SM | SM_EOBO | 2.9F | 7.1 | 024-01-01-G 116 | 40 | 106.4 | 0 | 0.02068 | 0.1379 | 0.2068 | 30.7519 | 14.0333 | 13.024 | 41.5038 | 8.0665 | 6.048 | 0.10945 | 0.10945 | 0.10945 | 0.10945 | 0.10945 | 0.10945 | 1.4157 | 1.4157 | 1.4157 | 10 | 10 | 10 | 4.3826 | 4.3826 | 4.3826 | 10 | 10 | 10
ProcessArea\024-01-01-G\024-01-01-G_SM | SM_EOBO | 7.7D | 7.1 | 024-01-01-G 116 | 40 | 106.4 | 0 | 0.02068 | 0.1379 | 0.2068 | 28.8553 | 13.6647 | 12.7476 | 37.7106 | 7.3293 | 5.4952 | 0.082096 | 0.082096 | 0.082096 | 0.082096 | 0.082096 | 0.082096 | 1.4157 | 1.4157 | 1.4157 | 10 | 10 | 10 | 4.0789 | 4.0789 | 4.0789 | 10 | 10 | 10
ProcessArea\024-01-01-G\024-01-01-G_SM | SM_EOBO | 14.5D | 7.1 | 024-01-01-G 116 | 40 | 106.4 | 0 | 0.02068 | 0.1379 | 0.2068 | 27.3081 | 13.364 | 12.5222 | 34.6163 | 6.7279 | 5.0443 | 0.0635 | 0.0635 | 0.0635 | 0.0635 | 0.0635 | 0.0635 | 1.4157 | 1.4157 | 1.4157 | 10 | 10 | 10 | 3.8273 | 3.8273 | 3.8273 | 10 | 10 | 10
ProcessArea\024-01-01-G\024-01-01-G_SM | SM_EOBX | 2.9F | 7.1 | 024-01-01-G 116 | 40 | 106.4 | 0 | 0.02068 | 0.1379 | 0.2068 | 30.768 | 14.0364 | 13.0263 | 41.536 | 8.0728 | 6.0527 | 0.1097 | 0.1097 | 0.1097 | 0.1097 | 0.1097 | 0.1097 | 1.8283 | 1.8283 | 1.8283 | 10 | 10 | 10 | 4.3855 | 4.3855 | 4.3855 | 10 | 10 | 10
ProcessArea\024-01-01-G\024-01-01-G_SM | SM_EOBX | 7.7D | 7.1 | 024-01-01-G 116 | 40 | 106.4 | 0 | 0.02068 | 0.1379 | 0.2068 | 28.8553 | 13.6647 | 12.7476 | 37.7106 | 7.3293 | 5.4952 | 0.082096 | 0.082096 | 0.082096 | 0.082096 | 0.082096 | 0.082096 | 1.8283 | 1.8283 | 1.8283 | 10 | 10 | 10 | 4.0789 | 4.0789 | 4.0789 | 10 | 10 | 10
ProcessArea\024-01-01-G\024-01-01-G_SM | SM_EOBX | 14.5D | 7.1 | 024-01-01-G 116 | 40 | 106.4 | 0 | 0.02068 | 0.1379 | 0.2068 | 27.3081 | 13.364 | 12.5222 | 34.6163 | 6.7279 | 5.0443 | 0.0635 | 0.0635 | 0.0635 | 0.0635 | 0.0635 | 0.0635 | 1.8283 | 1.8283 | 1.8283 | 10 | 10 | 10 | 3.8273 | 3.8273 | 3.8273 | 10 | 10 | 10
ProcessArea\024-01-01-G\024-01-01-G_SM | SM_EXBO | 2.9F | 7.1 | 024-01-01-G 116 | 40 | 106.4 | 0 | 0.02068 | 0.1379 | 0.2068 | 30.7528 | 14.0335 | 13.0241 | 41.5056 | 8.0669 | 6.0483 | 0.10946 | 0.10946 | 0.10946 | 0.10946 | 0.10946 | 0.10946 | 1.6572 | 1.6572 | 1.6572 | 10 | 10 | 10 | 4.3783 | 4.3783 | 4.3783 | 10 | 10 | 10
ProcessArea\024-01-01-G\024-01-01-G_SM | SM_EXBO | 7.7D | 7.1 | 024-01-01-G 116 | 40 | 106.4 | 0 | 0.02068 | 0.1379 | 0.2068 | 28.8553 | 13.6647 | 12.7476 | 37.7106 | 7.3293 | 5.4952 | 0.082096 | 0.082096 | 0.082096 | 0.082096 | 0.082096 | 0.082096 | 1.6572 | 1.6572 | 1.6572 | 10 | 10 | 10 | 4.0789 | 4.0789 | 4.0789 | 10 | 10 | 10
ProcessArea\024-01-01-G\024-01-01-G_SM | SM_EXBO | 14.5D | 7.1 | 024-01-01-G 116 | 40 | 106.4 | 0 | 0.02068 | 0.1379 | 0.2068 | 27.3081 | 13.364 | 12.5222 | 34.6163 | 6.7279 | 5.0443 | 0.0635 | 0.0635 | 0.0635 | 0.0635 | 0.0635 | 0.0635 | 1.6571 | 1.6571 | 1.6571 | 10 | 10 | 10 | 3.8273 | 3.8273 | 3.8273 | 10 | 10 | 10
ProcessArea\024-01-01-G\024-01-01-G_SM | SM_EXBX | 2.9F | 7.1 | 024-01-01-G 116 | 40 | 106.4 | 0 | 0.02068 | 0.1379 | 0.2068 | 30.7689 | 14.0366 | 13.0265 | 41.5379 | 8.0732 | 6.053 | 0.10971 | 0.10971 | 0.10971 | 0.10971 | 0.10971 | 0.10971 | 1.8844 | 1.8844 | 1.8844 | 10 | 10 | 10 | 4.3856 | 4.3856 | 4.3856 | 10 | 10 | 10
ProcessArea\024-01-01-G\024-01-01-G_SM | SM_EXBX | 7.7D | 7.1 | 024-01-01-G 116 | 40 | 106.4 | 0 | 0.02068 | 0.1379 | 0.2068 | 28.8553 | 13.6647 | 12.7476 | 37.7106 | 7.3293 | 5.4952 | 0.082096 | 0.082096 | 0.082096 | 0.082096 | 0.082096 | 0.082096 | 1.8844 | 1.8844 | 1.8844 | 10 | 10 | 10 | 4.0789 | 4.0789 | 4.0789 | 10 | 10 | 10
ProcessArea\024-01-01-G\024-01-01-G_SM | SM_EXBX | 14.5D | 7.1 | 024-01-01-G 116 | 40 | 106.4 | 0 | 0.02068 | 0.1379 | 0.2068 | 27.3081 | 13.364 | 12.5222 | 34.6163 | 6.7279 | 5.0443 | 0.0635 | 0.0635 | 0.0635 | 0.0635 | 0.0635 | 0.0635 | 1.8843 | 1.8843 | 1.8843 | 10 | 10 | 10 | 3.8273 | 3.8273 | 3.8273 | 10 | 10 | 10
ProcessArea\024-01-01-G\024-01-01-G_ME | ME_EOBO | 2.9F | 36.1 | 024-01-01-G 116 | 40 | 106.4 | 0 | 0.02068 | 0.1379 | 0.2068 | 161.024 | 79.6347 | 74.7214 | 202.048 | 39.2695 | 29.4428 | 12.6269 | 12.6269 | 12.6269 | 12.6269 | 12.6269 | 12.6269 | 7.8064 | 7.8064 | 7.8064 | 60 | 60 | 60 | 20.572 | 20.572 | 20.572 | 60 | 60 | 60
ProcessArea\024-01-01-G\024-01-01-G_ME | ME_EOBO | 7.7D | 36.1 | 024-01-01-G 116 | 40 | 106.4 | 0 | 0.02068 | 0.1379 | 0.2068 | 140.846 | 67.6565 | 63.2382 | 181.692 | 35.3131 | 26.4764 | 9.182 | 9.182 | 9.182 | 9.182 | 9.182 | 9.182 | 2.8776 | 2.8776 | 2.8776 | 50 | 50 | 50 | 18.4891 | 18.4891 | 18.4891 | 50 | 50 | 50
ProcessArea\024-01-01-G\024-01-01-G_ME | ME_EOBO | 14.5D | 36.1 | 024-01-01-G 116 | 40 | 106.4 | 0 | 0.02068 | 0.1379 | 0.2068 | 131.849 | 65.9078 | 61.9271 | 163.697 | 31.8157 | 23.8542 | 6.7151 | 6.7151 | 6.7151 | 6.7151 | 6.7151 | 6.7151 | 3.395 | 3.395 | 3.395 | 50 | 50 | 50 | 16.6459 | 16.6459 | 16.6459 | 50 | 50 | 50
ProcessArea\024-01-01-G\024-01-01-G_ME | ME_EOBX | 2.9F | 36.1 | 024-01-01-G 116 | 40 | 106.4 | 0 | 0.02068 | 0.1379 | 0.2068 | 161.051 | 79.64 | 74.7253 | 202.103 | 39.28 | 29.4506 | 12.637 | 12.637 | 12.637 | 12.637 | 12.637 | 12.637 | 8.1029 | 8.1029 | 8.1029 | 60 | 60 | 60 | 20.5686 | 20.5686 | 20.5686 | 60 | 60 | 60
ProcessArea\024-01-01-G\024-01-01-G_ME | ME_EOBX | 7.7D | 36.1 | 024-01-01-G 116 | 40 | 106.4 | 0 | 0.02068 | 0.1379 | 0.2068 | 140.882 | 67.6635 | 63.2434 | 181.764 | 35.327 | 26.4869 | 9.1929 | 9.1929 | 9.1929 | 9.1929 | 9.1929 | 9.1929 | 2.9686 | 2.9686 | 2.9686 | 50 | 50 | 50 | 18.5047 | 18.5047 | 18.5047 | 50 | 50 | 50
ProcessArea\024-01-01-G\024-01-01-G_ME | ME_EOBX | 14.5D | 36.1 | 024-01-01-G 116 | 40 | 106.4 | 0 | 0.02068 | 0.1379 | 0.2068 | 131.847 | 65.9076 | 61.9269 | 163.695 | 31.8152 | 23.8538 | 6.7148 | 6.7148 | 6.7148 | 6.7148 | 6.7148 | 6.7148 | 3.6505 | 3.6505 | 3.6505 | 50 | 50 | 50 | 16.645 | 16.645 | 16.645 | 50 | 50 | 50
ProcessArea\024-01-01-G\024-01-01-G_ME | ME_EXBO | 2.9F | 36.1 | 024-01-01-G 116 | 40 | 106.4 | 0 | 0.02068 | 0.1379 | 0.2068 | 161.073 | 79.6442 | 74.7285 | 202.146 | 39.2885 | 29.457 | 12.6452 | 12.6452 | 12.6452 | 12.6452 | 12.6452 | 12.6452 | 8.8036 | 8.8036 | 8.8036 | 60 | 60 | 60 | 20.5882 | 20.5882 | 20.5882 | 60 | 60 | 60
ProcessArea\024-01-01-G\024-01-01-G_ME | ME_EXBO | 7.7D | 36.1 | 024-01-01-G 116 | 40 | 106.4 | 0 | 0.02068 | 0.1379 | 0.2068 | 141.009 | 67.6883 | 63.262 | 182.019 | 35.3766 | 26.524 | 9.2317 | 9.2317 | 9.2317 | 9.2317 | 9.2317 | 9.2317 | 3.2971 | 3.2971 | 3.2971 | 50 | 50 | 50 | 18.5613 | 18.5613 | 18.5613 | 50 | 50 | 50
ProcessArea\024-01-01-G\024-01-01-G_ME | ME_EXBO | 14.5D | 36.1 | 024-01-01-G 116 | 40 | 106.4 | 0 | 0.02068 | 0.1379 | 0.2068 | 131.842 | 65.9065 | 61.9261 | 163.684 | 31.8131 | 23.8522 | 6.7135 | 6.7135 | 6.7135 | 6.7135 | 6.7135 | 6.7135 | 4.3806 | 4.3806 | 4.3806 | 50 | 50 | 50 | 16.6462 | 16.6462 | 16.6462 | 50 | 50 | 50
ProcessArea\024-01-01-G\024-01-01-G_ME | ME_EXBX | 2.9F | 36.1 | 024-01-01-G 116 | 40 | 106.4 | 0 | 0.02068 | 0.1379 | 0.2068 | 161.072 | 79.644 | 74.7283 | 202.144 | 39.288 | 29.4567 | 12.6448 | 12.6448 | 12.6448 | 12.6448 | 12.6448 | 12.6448 | 8.9604 | 8.9604 | 8.9604 | 60 | 60 | 60 | 20.6101 | 20.6101 | 20.6101 | 60 | 60 | 60
ProcessArea\024-01-01-G\024-01-01-G_ME | ME_EXBX | 7.7D | 36.1 | 024-01-01-G 116 | 40 | 106.4 | 0 | 0.02068 | 0.1379 | 0.2068 | 141.029 | 67.6921 | 63.2649 | 182.058 | 35.3842 | 26.5298 | 9.2376 | 9.2376 | 9.2376 | 9.2376 | 9.2376 | 9.2376 | 3.4453 | 3.4453 | 3.4453 | 50 | 50 | 50 | 18.5751 | 18.5751 | 18.5751 | 50 | 50 | 50
ProcessArea\024-01-01-G\024-01-01-G_ME | ME_EXBX | 14.5D | 36.1 | 024-01-01-G 116 | 40 | 106.4 | 0 | 0.02068 | 0.1379 | 0.2068 | 131.84 | 65.9061 | 61.9258 | 163.679 | 31.8122 | 23.8516 | 6.7129 | 6.7129 | 6.7129 | 6.7129 | 6.7129 | 6.7129 | 4.7149 | 4.7149 | 4.7149 | 50 | 50 | 50 | 16.6462 | 16.6462 | 16.6462 | 50 | 50 | 50
ProcessArea\024-01-01-G\024-01-01-G_LM | LM_EOBO | 2.9F | 91.2 | 024-01-01-G 116 | 40 | 106.4 | 0 | 0.02068 | 0.1379 | 0.2068 | 432.245 | 229.025 | 216.757 | 504.489 | 98.0509 | 73.5149 | 196.556 | 196.556 | 196.556 | 196.556 | 196.556 | 196.556 | 47.3132 | 47.3132 | 47.3132 | 180 | 180 | 180 | 51.1879 | 51.1879 | 51.1879 | 180 | 180 | 180
ProcessArea\024-01-01-G\024-01-01-G_LM | LM_EOBO | 7.7D | 91.2 | 024-01-01-G 116 | 40 | 106.4 | 0 | 0.02068 | 0.1379 | 0.2068 | 341.831 | 163.114 | 152.326 | 443.662 | 86.2287 | 64.651 | 133.686 | 133.686 | 133.686 | 133.686 | 133.686 | 133.686 | 8.3741 | 8.3741 | 8.3741 | 120 | 120 | 120 | 43.1444 | 43.1444 | 43.1444 | 120 | 120 | 120
ProcessArea\024-01-01-G\024-01-01-G_LM | LM_EOBO | 14.5D | 91.2 | 024-01-01-G 116 | 40 | 106.4 | 0 | 0.02068 | 0.1379 | 0.2068 | 296.455 | 138.182 | 128.628 | 392.909 | 76.3645 | 57.2552 | 92.8552 | 92.8552 | 92.8552 | 92.8552 | 92.8552 | 92.8552 | 4.8975 | 4.8975 | 4.8975 | 100 | 100 | 100 | 37.3481 | 37.3481 | 37.3481 | 100 | 100 | 100
ProcessArea\024-01-01-G\024-01-01-G_LM | LM_EOBX | 2.9F | 91.2 | 024-01-01-G 116 | 40 | 106.4 | 0 | 0.02068 | 0.1379 | 0.2068 | 432.259 | 229.028 | 216.76 | 504.518 | 98.0565 | 73.519 | 196.59 | 196.59 | 196.59 | 196.59 | 196.59 | 196.59 | 47.5228 | 47.5228 | 47.5228 | 180 | 180 | 180 | 51.1951 | 51.1951 | 51.1951 | 180 | 180 | 180
ProcessArea\024-01-01-G\024-01-01-G_LM | LM_EOBX | 7.7D | 91.2 | 024-01-01-G 116 | 40 | 106.4 | 0 | 0.02068 | 0.1379 | 0.2068 | 341.837 | 163.115 | 152.326 | 443.673 | 86.2309 | 64.6527 | 133.696 | 133.696 | 133.696 | 133.696 | 133.696 | 133.696 | 8.3456 | 8.3456 | 8.3456 | 120 | 120 | 120 | 43.1382 | 43.1382 | 43.1382 | 120 | 120 | 120
ProcessArea\024-01-01-G\024-01-01-G_LM | LM_EOBX | 14.5D | 91.2 | 024-01-01-G 116 | 40 | 106.4 | 0 | 0.02068 | 0.1379 | 0.2068 | 296.453 | 138.182 | 128.627 | 392.906 | 76.3639 | 57.2547 | 92.8528 | 92.8528 | 92.8528 | 92.8528 | 92.8528 | 92.8528 | 4.9153 | 4.9153 | 4.9153 | 100 | 100 | 100 | 37.3462 | 37.3462 | 37.3462 | 100 | 100 | 100
ProcessArea\024-01-01-G\024-01-01-G_LM | LM_EXBO | 2.9F | 91.2 | 024-01-01-G 116 | 40 | 106.4 | 0 | 0.02068 | 0.1379 | 0.2068 | 432.321 | 229.04 | 216.769 | 504.643 | 98.0808 | 73.5372 | 196.735 | 196.735 | 196.735 | 196.735 | 196.735 | 196.735 | 59.595 | 59.595 | 59.595 | 180 | 180 | 180 | 51.2412 | 51.2412 | 51.2412 | 180 | 180 | 180
ProcessArea\024-01-01-G\024-01-01-G_LM | LM_EXBO | 7.7D | 91.2 | 024-01-01-G 116 | 40 | 106.4 | 0 | 0.02068 | 0.1379 | 0.2068 | 341.753 | 163.099 | 152.314 | 443.505 | 86.1982 | 64.6282 | 133.545 | 133.545 | 133.545 | 133.545 | 133.545 | 133.545 | 7.2839 | 7.2839 | 7.2839 | 120 | 120 | 120 | 43.1403 | 43.1403 | 43.1403 | 120 | 120 | 120
ProcessArea\024-01-01-G\024-01-01-G_LM | LM_EXBO | 14.5D | 91.2 | 024-01-01-G 116 | 40 | 106.4 | 0 | 0.02068 | 0.1379 | 0.2068 | 296.437 | 138.179 | 128.625 | 392.874 | 76.3577 | 57.2501 | 92.8304 | 92.8304 | 92.8304 | 92.8304 | 92.8304 | 92.8304 | 5.2969 | 5.2969 | 5.2969 | 100 | 100 | 100 | 37.3462 | 37.3462 | 37.3462 | 100 | 100 | 100
ProcessArea\024-01-01-G\024-01-01-G_LM | LM_EXBX | 2.9F | 91.2 | 024-01-01-G 116 | 40 | 106.4 | 0 | 0.02068 | 0.1379 | 0.2068 | 432.318 | 229.04 | 216.768 | 504.635 | 98.0792 | 73.5361 | 196.726 | 196.726 | 196.726 | 196.726 | 196.726 | 196.726 | 60.2035 | 60.2035 | 60.2035 | 180 | 180 | 180 | 51.2405 | 51.2405 | 51.2405 | 180 | 180 | 180
ProcessArea\024-01-01-G\024-01-01-G_LM | LM_EXBX | 7.7D | 91.2 | 024-01-01-G 116 | 40 | 106.4 | 0 | 0.02068 | 0.1379 | 0.2068 | 341.745 | 163.098 | 152.313 | 443.491 | 86.1954 | 64.626 | 133.531 | 133.531 | 133.531 | 133.531 | 133.531 | 133.531 | 7.3356 | 7.3356 | 7.3356 | 120 | 120 | 120 | 43.1426 | 43.1426 | 43.1426 | 120 | 120 | 120
ProcessArea\024-01-01-G\024-01-01-G_LM | LM_EXBX | 14.5D | 91.2 | 024-01-01-G 116 | 40 | 106.4 | 0 | 0.02068 | 0.1379 | 0.2068 | 296.42 | 138.176 | 128.623 | 392.84 | 76.3511 | 57.2452 | 92.8063 | 92.8063 | 92.8063 | 92.8063 | 92.8063 | 92.8063 | 5.2977 | 5.2977 | 5.2977 | 100 | 100 | 100 | 37.3392 | 37.3392 | 37.3392 | 100 | 100 | 100
ProcessArea\024-01-02-L\024-01-02-L_SM | SM_EOBN | 2.9F | 7.1 | 024-01-02-L 117-1 | 39.6 | 105.2 | 0 | 0.02068 | 0.1379 | 0.2068 | 58.6775 | 27.5172 | 25.6361 | 77.355 | 15.0345 | 11.2723 | 0.89226 | 0.89226 | 0.89226 | 0.89226 | 0.89226 | 0.89226 | 3.7953 | 3.7953 | 3.7953 | 20 | 20 | 20 | 8.1676 | 8.1676 | 8.1676 | 20 | 20 | 20
ProcessArea\024-01-02-L\024-01-02-L_SM | SM_EOBN | 7.7D | 7.1 | 024-01-02-L 117-1 | 39.6 | 105.2 | 0 | 0.02068 | 0.1379 | 0.2068 | 43.0959 | 16.4324 | 14.8228 | 66.1919 | 12.8648 | 9.6456 | 0.55903 | 0.55903 | 0.55903 | 0.55903 | 0.55903 | 0.55903 | 0.85774 | 0.85774 | 0.85774 | 10 | 10 | 10 | 6.7872 | 6.7872 | 6.7872 | 10 | 10 | 10
ProcessArea\024-01-02-L\024-01-02-L_SM | SM_EOBN | 14.5D | 7.1 | 024-01-02-L 117-1 | 39.6 | 105.2 | 0 | 0.02068 | 0.1379 | 0.2068 | 39.5111 | 15.7357 | 14.3004 | 59.0221 | 11.4714 | 8.6008 | 0.39634 | 0.39634 | 0.39634 | 0.39634 | 0.39634 | 0.39634 | 0.85734 | 0.85734 | 0.85734 | 10 | 10 | 10 | 5.9432 | 5.9432 | 5.9432 | 10 | 10 | 10
ProcessArea\024-01-02-L\024-01-02-L_SM | SM_EXBN | 2.9F | 7.1 | 024-01-02-L 117-1 | 39.6 | 105.2 | 0 | 0.02068 | 0.1379 | 0.2068 | 58.6861 | 27.5189 | 25.6374 | 77.3722 | 15.0378 | 11.2748 | 0.89285 | 0.89285 | 0.89285 | 0.89285 | 0.89285 | 0.89285 | 3.7005 | 3.7005 | 3.7005 | 20 | 20 | 20 | 8.1766 | 8.1766 | 8.1766 | 20 | 20 | 20
ProcessArea\024-01-02-L\024-01-02-L_SM | SM_EXBN | 7.7D | 7.1 | 024-01-02-L 117-1 | 39.6 | 105.2 | 0 | 0.02068 | 0.1379 | 0.2068 | 43.0965 | 16.4325 | 14.8229 | 66.1929 | 12.865 | 9.6457 | 0.55906 | 0.55906 | 0.55906 | 0.55906 | 0.55906 | 0.55906 | 0.99334 | 0.99334 | 0.99334 | 10 | 10 | 10 | 6.7742 | 6.7742 | 6.7742 | 10 | 10 | 10
ProcessArea\024-01-02-L\024-01-02-L_SM | SM_EXBN | 14.5D | 7.1 | 024-01-02-L 117-1 | 39.6 | 105.2 | 0 | 0.02068 | 0.1379 | 0.2068 | 39.5008 | 15.7337 | 14.2989 | 59.0017 | 11.4674 | 8.5978 | 0.39593 | 0.39593 | 0.39593 | 0.39593 | 0.39593 | 0.39593 | 0.99308 | 0.99308 | 0.99308 | 10 | 10 | 10 | 5.9315 | 5.9315 | 5.9315 | 10 | 10 | 10
ProcessArea\024-01-02-L\024-01-02-L_LM | LM_EOBN | 2.9F | 8.77 | 024-01-02-L 117-1 | 39.6 | 105.2 | 0 | 0.02068 | 0.1379 | 0.2068 | 67.1228 | 29.1586 | 26.8668 | 94.2456 | 18.3173 | 13.7336 | 1.6137 | 1.6137 | 1.6137 | 1.6137 | 1.6137 | 1.6137 | 1.6248 | 1.6248 | 1.6248 | 20 | 20 | 20 | 9.8341 | 9.8341 | 9.8341 | 20 | 20 | 20
ProcessArea\024-01-02-L\024-01-02-L_LM | LM_EOBN | 7.7D | 8.77 | 024-01-02-L 117-1 | 39.6 | 105.2 | 0 | 0.02068 | 0.1379 | 0.2068 | 60.4629 | 27.8642 | 25.8963 | 80.9257 | 15.7285 | 11.7926 | 1.0216 | 1.0216 | 1.0216 | 1.0216 | 1.0216 | 1.0216 | 1.948 | 1.948 | 1.948 | 20 | 20 | 20 | 8.2511 | 8.2511 | 8.2511 | 20 | 20 | 20
ProcessArea\024-01-02-L\024-01-02-L_LM | LM_EOBN | 14.5D | 8.77 | 024-01-02-L 117-1 | 39.6 | 105.2 | 0 | 0.02068 | 0.1379 | 0.2068 | 45.946 | 16.9863 | 15.2381 | 71.8919 | 13.9727 | 10.4762 | 0.71625 | 0.71625 | 0.71625 | 0.71625 | 0.71625 | 0.71625 | 0.84078 | 0.84078 | 0.84078 | 10 | 10 | 10 | 7.1571 | 7.1571 | 7.1571 | 10 | 10 | 10
ProcessArea\024-01-02-L\024-01-02-L_LM | LM_EXBN | 2.9F | 8.77 | 024-01-02-L 117-1 | 39.6 | 105.2 | 0 | 0.02068 | 0.1379 | 0.2068 | 67.2741 | 29.188 | 26.8888 | 94.5481 | 18.3761 | 13.7777 | 1.6292 | 1.6292 | 1.6292 | 1.6292 | 1.6292 | 1.6292 | 1.6522 | 1.6522 | 1.6522 | 20 | 20 | 20 | 9.9137 | 9.9137 | 9.9137 | 20 | 20 | 20
ProcessArea\024-01-02-L\024-01-02-L_LM | LM_EXBN | 7.7D | 8.77 | 024-01-02-L 117-1 | 39.6 | 105.2 | 0 | 0.02068 | 0.1379 | 0.2068 | 60.4543 | 27.8626 | 25.8951 | 80.9086 | 15.7251 | 11.7901 | 1.021 | 1.021 | 1.021 | 1.021 | 1.021 | 1.021 | 2.1507 | 2.1507 | 2.1507 | 20 | 20 | 20 | 8.2496 | 8.2496 | 8.2496 | 20 | 20 | 20
ProcessArea\024-01-02-L\024-01-02-L_LM | LM_EXBN | 14.5D | 8.77 | 024-01-02-L 117-1 | 39.6 | 105.2 | 0 | 0.02068 | 0.1379 | 0.2068 | 45.899 | 16.9772 | 15.2312 | 71.798 | 13.9544 | 10.4625 | 0.71344 | 0.71344 | 0.71344 | 0.71344 | 0.71344 | 0.71344 | 0.94027 | 0.94027 | 0.94027 | 10 | 10 | 10 | 7.1452 | 7.1452 | 7.1452 | 10 | 10 | 10
ProcessArea\024-02-G-DA\024-02-G-DA_SM | SM_EOBO | 2.9F | 7.1 | 024-02-G 318 | 40.6 | 104.4 | 0 | 0.02068 | 0.1379 | 0.2068 | 30.3043 | 13.9463 | 12.9588 | 40.6086 | 7.8926 | 5.9175 | 0.10189 | 0.10189 | 0.10189 | 0.10189 | 0.10189 | 0.10189 | 1.3299 | 1.3299 | 1.3299 | 10 | 10 | 10 | 4.0496 | 4.0496 | 4.0496 | 10 | 10 | 10
ProcessArea\024-02-G-DA\024-02-G-DA_SM | SM_EOBO | 7.7D | 7.1 | 024-02-G 318 | 40.6 | 104.4 | 0 | 0.02068 | 0.1379 | 0.2068 | 27.7882 | 13.4572 | 12.5921 | 35.5763 | 6.9145 | 5.1842 | 0.06851 | 0.06851 | 0.06851 | 0.06851 | 0.06851 | 0.06851 | 1.3299 | 1.3299 | 1.3299 | 10 | 10 | 10 | 3.4824 | 3.4824 | 3.4824 | 10 | 10 | 10
ProcessArea\024-02-G-DA\024-02-G-DA_SM | SM_EOBX | 2.9F | 7.1 | 024-02-G 318 | 40.6 | 104.4 | 0 | 0.02068 | 0.1379 | 0.2068 | 30.3096 | 13.9473 | 12.9595 | 40.6192 | 7.8946 | 5.9191 | 0.10197 | 0.10197 | 0.10197 | 0.10197 | 0.10197 | 0.10197 | 1.8257 | 1.8257 | 1.8257 | 10 | 10 | 10 | 4.0641 | 4.0641 | 4.0641 | 10 | 10 | 10
ProcessArea\024-02-G-DA\024-02-G-DA_SM | SM_EOBX | 7.7D | 7.1 | 024-02-G 318 | 40.6 | 104.4 | 0 | 0.02068 | 0.1379 | 0.2068 | 27.7882 | 13.4572 | 12.5921 | 35.5763 | 6.9145 | 5.1842 | 0.06851 | 0.06851 | 0.06851 | 0.06851 | 0.06851 | 0.06851 | 1.8257 | 1.8257 | 1.8257 | 10 | 10 | 10 | 3.4824 | 3.4824 | 3.4824 | 10 | 10 | 10
ProcessArea\024-02-G-DA\024-02-G-DA_SM | SM_EXBO | 2.9F | 7.1 | 024-02-G 318 | 40.6 | 104.4 | 0 | 0.02068 | 0.1379 | 0.2068 | 30.3045 | 13.9463 | 12.9588 | 40.6089 | 7.8926 | 5.9176 | 0.10189 | 0.10189 | 0.10189 | 0.10189 | 0.10189 | 0.10189 | 1.5158 | 1.5158 | 1.5158 | 10 | 10 | 10 | 4.0539 | 4.0539 | 4.0539 | 10 | 10 | 10
ProcessArea\024-02-G-DA\024-02-G-DA_SM | SM_EXBO | 7.7D | 7.1 | 024-02-G 318 | 40.6 | 104.4 | 0 | 0.02068 | 0.1379 | 0.2068 | 27.7882 | 13.4572 | 12.5921 | 35.5763 | 6.9145 | 5.1842 | 0.06851 | 0.06851 | 0.06851 | 0.06851 | 0.06851 | 0.06851 | 1.5158 | 1.5158 | 1.5158 | 10 | 10 | 10 | 3.4824 | 3.4824 | 3.4824 | 10 | 10 | 10
ProcessArea\024-02-G-DA\024-02-G-DA_SM | SM_EXBX | 2.9F | 7.1 | 024-02-G 318 | 40.6 | 104.4 | 0 | 0.02068 | 0.1379 | 0.2068 | 30.3045 | 13.9463 | 12.9588 | 40.6089 | 7.8926 | 5.9176 | 0.10189 | 0.10189 | 0.10189 | 0.10189 | 0.10189 | 0.10189 | 1.5158 | 1.5158 | 1.5158 | 10 | 10 | 10 | 4.0539 | 4.0539 | 4.0539 | 10 | 10 | 10
ProcessArea\024-02-G-DA\024-02-G-DA_SM | SM_EXBX | 7.7D | 7.1 | 024-02-G 318 | 40.6 | 104.4 | 0 | 0.02068 | 0.1379 | 0.2068 | 27.7882 | 13.4572 | 12.5921 | 35.5763 | 6.9145 | 5.1842 | 0.06851 | 0.06851 | 0.06851 | 0.06851 | 0.06851 | 0.06851 | 1.5158 | 1.5158 | 1.5158 | 10 | 10 | 10 | 3.4824 | 3.4824 | 3.4824 | 10 | 10 | 10
ProcessArea\024-02-G-DA\024-02-G-DA_ME | ME_EOBO | 2.9F | 36.1 | 024-02-G 318 | 40.6 | 104.4 | 0 | 0.02068 | 0.1379 | 0.2068 | 190.986 | 109.627 | 104.716 | 201.973 | 39.2548 | 29.4317 | 12.5357 | 12.5357 | 12.5357 | 12.5357 | 12.5357 | 12.5357 | 36.9346 | 36.9346 | 36.9346 | 90 | 90 | 90 | 19.923 | 19.923 | 19.923 | 90 | 90 | 90
ProcessArea\024-02-G-DA\024-02-G-DA_ME | ME_EOBO | 7.7D | 36.1 | 024-02-G 318 | 40.6 | 104.4 | 0 | 0.02068 | 0.1379 | 0.2068 | 144.576 | 76.4379 | 72.3245 | 169.151 | 32.8757 | 24.649 | 7.3637 | 7.3637 | 7.3637 | 7.3637 | 7.3637 | 7.3637 | 5.8373 | 5.8373 | 5.8373 | 60 | 60 | 60 | 15.4998 | 15.4998 | 15.4998 | 60 | 60 | 60
ProcessArea\024-02-G-DA\024-02-G-DA_ME | ME_EOBO | 14.5D | 36.1 | 024-02-G 318 | 40.6 | 104.4 | 0 | 0.02068 | 0.1379 | 0.2068 | 114.682 | 54.515 | 50.8828 | 149.365 | 29.0301 | 21.7656 | 5.0701 | 5.0701 | 5.0701 | 5.0701 | 5.0701 | 5.0701 | 2.583 | 2.583 | 2.583 | 40 | 40 | 40 | 12.9881 | 12.9881 | 12.9881 | 40 | 40 | 40
ProcessArea\024-02-G-DA\024-02-G-DA_ME | ME_EOBX | 2.9F | 36.1 | 024-02-G 318 | 40.6 | 104.4 | 0 | 0.02068 | 0.1379 | 0.2068 | 190.973 | 109.625 | 104.714 | 201.947 | 39.2497 | 29.4279 | 12.5308 | 12.5308 | 12.5308 | 12.5308 | 12.5308 | 12.5308 | 42.9669 | 42.9669 | 42.9669 | 90 | 90 | 90 | 19.9196 | 19.9196 | 19.9196 | 90 | 90 | 90
ProcessArea\024-02-G-DA\024-02-G-DA_ME | ME_EOBX | 7.7D | 36.1 | 024-02-G 318 | 40.6 | 104.4 | 0 | 0.02068 | 0.1379 | 0.2068 | 144.606 | 76.4438 | 72.3289 | 169.212 | 32.8875 | 24.6578 | 7.3717 | 7.3717 | 7.3717 | 7.3717 | 7.3717 | 7.3717 | 6.1395 | 6.1395 | 6.1395 | 60 | 60 | 60 | 15.5052 | 15.5052 | 15.5052 | 60 | 60 | 60
ProcessArea\024-02-G-DA\024-02-G-DA_ME | ME_EOBX | 14.5D | 36.1 | 024-02-G 318 | 40.6 | 104.4 | 0 | 0.02068 | 0.1379 | 0.2068 | 114.681 | 54.5147 | 50.8826 | 149.361 | 29.0294 | 21.7651 | 5.0697 | 5.0697 | 5.0697 | 5.0697 | 5.0697 | 5.0697 | 2.7795 | 2.7795 | 2.7795 | 40 | 40 | 40 | 12.9844 | 12.9844 | 12.9844 | 40 | 40 | 40
ProcessArea\024-02-G-DA\024-02-G-DA_ME | ME_EXBO | 2.9F | 36.1 | 024-02-G 318 | 40.6 | 104.4 | 0 | 0.02068 | 0.1379 | 0.2068 | 191.017 | 109.633 | 104.72 | 202.034 | 39.2668 | 29.4407 | 12.5472 | 12.5472 | 12.5472 | 12.5472 | 12.5472 | 12.5472 | 47.6447 | 47.6447 | 47.6447 | 90 | 90 | 90 | 19.9463 | 19.9463 | 19.9463 | 90 | 90 | 90
ProcessArea\024-02-G-DA\024-02-G-DA_ME | ME_EXBO | 7.7D | 36.1 | 024-02-G 318 | 40.6 | 104.4 | 0 | 0.02068 | 0.1379 | 0.2068 | 144.571 | 76.4369 | 72.3238 | 169.142 | 32.8739 | 24.6476 | 7.3625 | 7.3625 | 7.3625 | 7.3625 | 7.3625 | 7.3625 | 6.0256 | 6.0256 | 6.0256 | 60 | 60 | 60 | 15.4524 | 15.4524 | 15.4524 | 60 | 60 | 60
ProcessArea\024-02-G-DA\024-02-G-DA_ME | ME_EXBO | 14.5D | 36.1 | 024-02-G 318 | 40.6 | 104.4 | 0 | 0.02068 | 0.1379 | 0.2068 | 114.7 | 54.5185 | 50.8854 | 149.401 | 29.0371 | 21.7709 | 5.0738 | 5.0738 | 5.0738 | 5.0738 | 5.0738 | 5.0738 | 2.9417 | 2.9417 | 2.9417 | 40 | 40 | 40 | 12.9887 | 12.9887 | 12.9887 | 40 | 40 | 40
ProcessArea\024-02-G-DA\024-02-G-DA_ME | ME_EXBX | 2.9F | 36.1 | 024-02-G 318 | 40.6 | 104.4 | 0 | 0.02068 | 0.1379 | 0.2068 | 191.017 | 109.633 | 104.72 | 202.034 | 39.2668 | 29.4407 | 12.5472 | 12.5472 | 12.5472 | 12.5472 | 12.5472 | 12.5472 | 47.6447 | 47.6447 | 47.6447 | 90 | 90 | 90 | 19.9463 | 19.9463 | 19.9463 | 90 | 90 | 90
ProcessArea\024-02-G-DA\024-02-G-DA_ME | ME_EXBX | 7.7D | 36.1 | 024-02-G 318 | 40.6 | 104.4 | 0 | 0.02068 | 0.1379 | 0.2068 | 144.571 | 76.4369 | 72.3238 | 169.142 | 32.8739 | 24.6476 | 7.3625 | 7.3625 | 7.3625 | 7.3625 | 7.3625 | 7.3625 | 6.0256 | 6.0256 | 6.0256 | 60 | 60 | 60 | 15.4524 | 15.4524 | 15.4524 | 60 | 60 | 60
ProcessArea\024-02-G-DA\024-02-G-DA_ME | ME_EXBX | 14.5D | 36.1 | 024-02-G 318 | 40.6 | 104.4 | 0 | 0.02068 | 0.1379 | 0.2068 | 114.7 | 54.5185 | 50.8854 | 149.401 | 29.0371 | 21.7709 | 5.0738 | 5.0738 | 5.0738 | 5.0738 | 5.0738 | 5.0738 | 2.9417 | 2.9417 | 2.9417 | 40 | 40 | 40 | 12.9887 | 12.9887 | 12.9887 | 40 | 40 | 40
ProcessArea\024-02-G-DA\024-02-G-DA_LM | LM_EOBO | 2.9F | 91.79 | 024-02-G 318 | 40.6 | 104.4 | 0 | 0.02068 | 0.1379 | 0.2068 | 610.229 | 368.352 | 353.75 | 600.459 | 116.703 | 87.4997 | 329.398 | 329.398 | 329.398 | 329.398 | 329.398 | 329.398 | 94.4228 | 94.4228 | 94.4228 | 310 | 310 | 310 | 66.6376 | 66.6376 | 66.6376 | 310 | 310 | 310
ProcessArea\024-02-G-DA\024-02-G-DA_LM | LM_EOBO | 7.7D | 91.79 | 024-02-G 318 | 40.6 | 104.4 | 0 | 0.02068 | 0.1379 | 0.2068 | 641.438 | 422.756 | 409.554 | 542.876 | 105.512 | 79.1087 | 243.43 | 243.43 | 243.43 | 243.43 | 243.43 | 243.43 | 42.3788 | 42.3788 | 42.3788 | 370 | 370 | 370 | 60.1332 | 60.1332 | 60.1332 | 370 | 370 | 370
ProcessArea\024-02-G-DA\024-02-G-DA_LM | LM_EOBO | 14.5D | 91.79 | 024-02-G 318 | 40.6 | 104.4 | 0 | 0.02068 | 0.1379 | 0.2068 | 569.369 | 376.523 | 364.881 | 478.737 | 93.0459 | 69.7622 | 166.941 | 166.941 | 166.941 | 166.941 | 166.941 | 166.941 | 36.0769 | 36.0769 | 36.0769 | 330 | 330 | 330 | 51.258 | 51.258 | 51.258 | 330 | 330 | 330
ProcessArea\024-02-G-DA\024-02-G-DA_LM | LM_EOBX | 2.9F | 91.79 | 024-02-G 318 | 40.6 | 104.4 | 0 | 0.02068 | 0.1379 | 0.2068 | 610.226 | 368.351 | 353.749 | 600.452 | 116.702 | 87.4986 | 329.387 | 329.387 | 329.387 | 329.387 | 329.387 | 329.387 | 95.1247 | 95.1247 | 95.1247 | 310 | 310 | 310 | 66.6326 | 66.6326 | 66.6326 | 310 | 310 | 310
ProcessArea\024-02-G-DA\024-02-G-DA_LM | LM_EOBX | 7.7D | 91.79 | 024-02-G 318 | 40.6 | 104.4 | 0 | 0.02068 | 0.1379 | 0.2068 | 641.418 | 422.752 | 409.551 | 542.837 | 105.504 | 79.1029 | 243.377 | 243.377 | 243.377 | 243.377 | 243.377 | 243.377 | 42.7911 | 42.7911 | 42.7911 | 370 | 370 | 370 | 60.1157 | 60.1157 | 60.1157 | 370 | 370 | 370
ProcessArea\024-02-G-DA\024-02-G-DA_LM | LM_EOBX | 14.5D | 91.79 | 024-02-G 318 | 40.6 | 104.4 | 0 | 0.02068 | 0.1379 | 0.2068 | 569.38 | 376.525 | 364.883 | 478.759 | 93.0501 | 69.7654 | 166.964 | 166.964 | 166.964 | 166.964 | 166.964 | 166.964 | 36.0461 | 36.0461 | 36.0461 | 330 | 330 | 330 | 51.271 | 51.271 | 51.271 | 330 | 330 | 330
ProcessArea\024-02-G-DA\024-02-G-DA_LM | LM_EXBO | 2.9F | 91.79 | 024-02-G 318 | 40.6 | 104.4 | 0 | 0.02068 | 0.1379 | 0.2068 | 610.091 | 368.325 | 353.73 | 600.182 | 116.649 | 87.4593 | 328.943 | 328.943 | 328.943 | 328.943 | 328.943 | 328.943 | 108.906 | 108.906 | 108.906 | 310 | 310 | 310 | 66.5173 | 66.5173 | 66.5173 | 310 | 310 | 310
ProcessArea\024-02-G-DA\024-02-G-DA_LM | LM_EXBO | 7.7D | 91.79 | 024-02-G 318 | 40.6 | 104.4 | 0 | 0.02068 | 0.1379 | 0.2068 | 641.357 | 422.74 | 409.543 | 542.714 | 105.48 | 79.085 | 243.212 | 243.212 | 243.212 | 243.212 | 243.212 | 243.212 | 50.9227 | 50.9227 | 50.9227 | 370 | 370 | 370 | 60.0591 | 60.0591 | 60.0591 | 370 | 370 | 370
ProcessArea\024-02-G-DA\024-02-G-DA_LM | LM_EXBO | 14.5D | 91.79 | 024-02-G 318 | 40.6 | 104.4 | 0 | 0.02068 | 0.1379 | 0.2068 | 569.366 | 376.522 | 364.881 | 478.732 | 93.0449 | 69.7615 | 166.936 | 166.936 | 166.936 | 166.936 | 166.936 | 166.936 | 29.02 | 29.02 | 29.02 | 330 | 330 | 330 | 51.1648 | 51.1648 | 51.1648 | 330 | 330 | 330
ProcessArea\024-02-G-DA\024-02-G-DA_LM | LM_EXBX | 2.9F | 91.79 | 024-02-G 318 | 40.6 | 104.4 | 0 | 0.02068 | 0.1379 | 0.2068 | 610.091 | 368.325 | 353.73 | 600.182 | 116.649 | 87.4593 | 328.943 | 328.943 | 328.943 | 328.943 | 328.943 | 328.943 | 108.906 | 108.906 | 108.906 | 310 | 310 | 310 | 66.5173 | 66.5173 | 66.5173 | 310 | 310 | 310
ProcessArea\024-02-G-DA\024-02-G-DA_LM | LM_EXBX | 7.7D | 91.79 | 024-02-G 318 | 40.6 | 104.4 | 0 | 0.02068 | 0.1379 | 0.2068 | 641.357 | 422.74 | 409.543 | 542.714 | 105.48 | 79.085 | 243.212 | 243.212 | 243.212 | 243.212 | 243.212 | 243.212 | 50.9227 | 50.9227 | 50.9227 | 370 | 370 | 370 | 60.0591 | 60.0591 | 60.0591 | 370 | 370 | 370
ProcessArea\024-02-G-DA\024-02-G-DA_LM | LM_EXBX | 14.5D | 91.79 | 024-02-G 318 | 40.6 | 104.4 | 0 | 0.02068 | 0.1379 | 0.2068 | 569.366 | 376.522 | 364.881 | 478.732 | 93.0449 | 69.7615 | 166.936 | 166.936 | 166.936 | 166.936 | 166.936 | 166.936 | 29.02 | 29.02 | 29.02 | 330 | 330 | 330 | 51.1648 | 51.1648 | 51.1648 | 330 | 330 | 330
ProcessArea\024-02-G-DB\024-02-G-DB_SM | SM_EOBO | 2.9F | 7.1 | 024-02-G 318 | 40.6 | 104.4 | 0 | 0.02068 | 0.1379 | 0.2068 | 30.2858 | 13.9427 | 12.9561 | 40.5716 | 7.8854 | 5.9121 | 0.10161 | 0.10161 | 0.10161 | 0.10161 | 0.10161 | 0.10161 | 1.3299 | 1.3299 | 1.3299 | 10 | 10 | 10 | 4.2556 | 4.2556 | 4.2556 | 10 | 10 | 10
ProcessArea\024-02-G-DB\024-02-G-DB_SM | SM_EOBO | 7.7D | 7.1 | 024-02-G 318 | 40.6 | 104.4 | 0 | 0.02068 | 0.1379 | 0.2068 | 28.3722 | 13.5708 | 12.6772 | 36.7444 | 7.1415 | 5.3544 | 0.075482 | 0.075482 | 0.075482 | 0.075482 | 0.075482 | 0.075482 | 1.3299 | 1.3299 | 1.3299 | 10 | 10 | 10 | 3.9413 | 3.9413 | 3.9413 | 10 | 10 | 10
ProcessArea\024-02-G-DB\024-02-G-DB_SM | SM_EOBO | 14.5D | 7.1 | 024-02-G 318 | 40.6 | 104.4 | 0 | 0.02068 | 0.1379 | 0.2068 | 26.8574 | 13.2763 | 12.4565 | 33.7147 | 6.5527 | 4.913 | 0.058308 | 0.058308 | 0.058308 | 0.058308 | 0.058308 | 0.058308 | 1.3299 | 1.3299 | 1.3299 | 10 | 10 | 10 | 3.6698 | 3.6698 | 3.6698 | 10 | 10 | 10
ProcessArea\024-02-G-DB\024-02-G-DB_SM | SM_EOBX | 2.9F | 7.1 | 024-02-G 318 | 40.6 | 104.4 | 0 | 0.02068 | 0.1379 | 0.2068 | 30.2708 | 13.9398 | 12.9539 | 40.5416 | 7.8795 | 5.9078 | 0.10139 | 0.10139 | 0.10139 | 0.10139 | 0.10139 | 0.10139 | 1.8257 | 1.8257 | 1.8257 | 10 | 10 | 10 | 4.2482 | 4.2482 | 4.2482 | 10 | 10 | 10
ProcessArea\024-02-G-DB\024-02-G-DB_SM | SM_EOBX | 7.7D | 7.1 | 024-02-G 318 | 40.6 | 104.4 | 0 | 0.02068 | 0.1379 | 0.2068 | 28.3708 | 13.5705 | 12.677 | 36.7415 | 7.141 | 5.354 | 0.075464 | 0.075464 | 0.075464 | 0.075464 | 0.075464 | 0.075464 | 1.8257 | 1.8257 | 1.8257 | 10 | 10 | 10 | 3.9402 | 3.9402 | 3.9402 | 10 | 10 | 10
ProcessArea\024-02-G-DB\024-02-G-DB_SM | SM_EOBX | 14.5D | 7.1 | 024-02-G 318 | 40.6 | 104.4 | 0 | 0.02068 | 0.1379 | 0.2068 | 26.8574 | 13.2763 | 12.4565 | 33.7147 | 6.5527 | 4.913 | 0.058308 | 0.058308 | 0.058308 | 0.058308 | 0.058308 | 0.058308 | 1.8257 | 1.8257 | 1.8257 | 10 | 10 | 10 | 3.6698 | 3.6698 | 3.6698 | 10 | 10 | 10
ProcessArea\024-02-G-DB\024-02-G-DB_SM | SM_EXBO | 2.9F | 7.1 | 024-02-G 318 | 40.6 | 104.4 | 0 | 0.02068 | 0.1379 | 0.2068 | 30.2753 | 13.9406 | 12.9545 | 40.5507 | 7.8813 | 5.9091 | 0.10145 | 0.10145 | 0.10145 | 0.10145 | 0.10145 | 0.10145 | 1.5158 | 1.5158 | 1.5158 | 10 | 10 | 10 | 4.2549 | 4.2549 | 4.2549 | 10 | 10 | 10
ProcessArea\024-02-G-DB\024-02-G-DB_SM | SM_EXBO | 7.7D | 7.1 | 024-02-G 318 | 40.6 | 104.4 | 0 | 0.02068 | 0.1379 | 0.2068 | 28.3708 | 13.5705 | 12.677 | 36.7415 | 7.141 | 5.354 | 0.075464 | 0.075464 | 0.075464 | 0.075464 | 0.075464 | 0.075464 | 1.5158 | 1.5158 | 1.5158 | 10 | 10 | 10 | 3.9402 | 3.9402 | 3.9402 | 10 | 10 | 10
ProcessArea\024-02-G-DB\024-02-G-DB_SM | SM_EXBO | 14.5D | 7.1 | 024-02-G 318 | 40.6 | 104.4 | 0 | 0.02068 | 0.1379 | 0.2068 | 26.8574 | 13.2763 | 12.4565 | 33.7147 | 6.5527 | 4.913 | 0.058308 | 0.058308 | 0.058308 | 0.058308 | 0.058308 | 0.058308 | 1.5157 | 1.5157 | 1.5157 | 10 | 10 | 10 | 3.6698 | 3.6698 | 3.6698 | 10 | 10 | 10
ProcessArea\024-02-G-DB\024-02-G-DB_SM | SM_EXBX | 2.9F | 7.1 | 024-02-G 318 | 40.6 | 104.4 | 0 | 0.02068 | 0.1379 | 0.2068 | 30.2753 | 13.9406 | 12.9545 | 40.5507 | 7.8813 | 5.9091 | 0.10145 | 0.10145 | 0.10145 | 0.10145 | 0.10145 | 0.10145 | 1.5158 | 1.5158 | 1.5158 | 10 | 10 | 10 | 4.2549 | 4.2549 | 4.2549 | 10 | 10 | 10
ProcessArea\024-02-G-DB\024-02-G-DB_SM | SM_EXBX | 7.7D | 7.1 | 024-02-G 318 | 40.6 | 104.4 | 0 | 0.02068 | 0.1379 | 0.2068 | 28.3708 | 13.5705 | 12.677 | 36.7415 | 7.141 | 5.354 | 0.075464 | 0.075464 | 0.075464 | 0.075464 | 0.075464 | 0.075464 | 1.5158 | 1.5158 | 1.5158 | 10 | 10 | 10 | 3.9402 | 3.9402 | 3.9402 | 10 | 10 | 10
ProcessArea\024-02-G-DB\024-02-G-DB_SM | SM_EXBX | 14.5D | 7.1 | 024-02-G 318 | 40.6 | 104.4 | 0 | 0.02068 | 0.1379 | 0.2068 | 26.8574 | 13.2763 | 12.4565 | 33.7147 | 6.5527 | 4.913 | 0.058308 | 0.058308 | 0.058308 | 0.058308 | 0.058308 | 0.058308 | 1.5157 | 1.5157 | 1.5157 | 10 | 10 | 10 | 3.6698 | 3.6698 | 3.6698 | 10 | 10 | 10
ProcessArea\024-02-G-DB\024-02-G-DB_ME | ME_EOBO | 2.9F | 36.1 | 024-02-G 318 | 40.6 | 104.4 | 0 | 0.02068 | 0.1379 | 0.2068 | 158.898 | 79.2215 | 74.4116 | 197.797 | 38.4431 | 28.8232 | 11.7741 | 11.7741 | 11.7741 | 11.7741 | 11.7741 | 11.7741 | 8.487 | 8.487 | 8.487 | 60 | 60 | 60 | 20.0872 | 20.0872 | 20.0872 | 60 | 60 | 60
ProcessArea\024-02-G-DB\024-02-G-DB_ME | ME_EOBO | 7.7D | 36.1 | 024-02-G 318 | 40.6 | 104.4 | 0 | 0.02068 | 0.1379 | 0.2068 | 138.541 | 67.2085 | 62.9022 | 177.081 | 34.4169 | 25.8045 | 8.4487 | 8.4487 | 8.4487 | 8.4487 | 8.4487 | 8.4487 | 3.0406 | 3.0406 | 3.0406 | 50 | 50 | 50 | 17.8834 | 17.8834 | 17.8834 | 50 | 50 | 50
ProcessArea\024-02-G-DB\024-02-G-DB_ME | ME_EOBO | 14.5D | 36.1 | 024-02-G 318 | 40.6 | 104.4 | 0 | 0.02068 | 0.1379 | 0.2068 | 119.452 | 55.442 | 51.5778 | 158.903 | 30.884 | 23.1556 | 6.1048 | 6.1048 | 6.1048 | 6.1048 | 6.1048 | 6.1048 | 1.7858 | 1.7858 | 1.7858 | 40 | 40 | 40 | 15.8407 | 15.8407 | 15.8407 | 40 | 40 | 40
ProcessArea\024-02-G-DB\024-02-G-DB_ME | ME_EOBX | 2.9F | 36.1 | 024-02-G 318 | 40.6 | 104.4 | 0 | 0.02068 | 0.1379 | 0.2068 | 158.874 | 79.2168 | 74.408 | 197.747 | 38.4335 | 28.816 | 11.7653 | 11.7653 | 11.7653 | 11.7653 | 11.7653 | 11.7653 | 8.8957 | 8.8957 | 8.8957 | 60 | 60 | 60 | 20.0497 | 20.0497 | 20.0497 | 60 | 60 | 60
ProcessArea\024-02-G-DB\024-02-G-DB_ME | ME_EOBX | 7.7D | 36.1 | 024-02-G 318 | 40.6 | 104.4 | 0 | 0.02068 | 0.1379 | 0.2068 | 138.575 | 67.2152 | 62.9073 | 177.15 | 34.4304 | 25.8146 | 8.4586 | 8.4586 | 8.4586 | 8.4586 | 8.4586 | 8.4586 | 3.1992 | 3.1992 | 3.1992 | 50 | 50 | 50 | 17.9028 | 17.9028 | 17.9028 | 50 | 50 | 50
ProcessArea\024-02-G-DB\024-02-G-DB_ME | ME_EOBX | 14.5D | 36.1 | 024-02-G 318 | 40.6 | 104.4 | 0 | 0.02068 | 0.1379 | 0.2068 | 119.49 | 55.4495 | 51.5834 | 158.981 | 30.899 | 23.1669 | 6.1137 | 6.1137 | 6.1137 | 6.1137 | 6.1137 | 6.1137 | 1.7209 | 1.7209 | 1.7209 | 40 | 40 | 40 | 15.867 | 15.867 | 15.867 | 40 | 40 | 40
ProcessArea\024-02-G-DB\024-02-G-DB_ME | ME_EXBO | 2.9F | 36.1 | 024-02-G 318 | 40.6 | 104.4 | 0 | 0.02068 | 0.1379 | 0.2068 | 158.884 | 79.2188 | 74.4096 | 197.769 | 38.4377 | 28.8191 | 11.7691 | 11.7691 | 11.7691 | 11.7691 | 11.7691 | 11.7691 | 9.3431 | 9.3431 | 9.3431 | 60 | 60 | 60 | 20.0491 | 20.0491 | 20.0491 | 60 | 60 | 60
ProcessArea\024-02-G-DB\024-02-G-DB_ME | ME_EXBO | 7.7D | 36.1 | 024-02-G 318 | 40.6 | 104.4 | 0 | 0.02068 | 0.1379 | 0.2068 | 138.61 | 67.2219 | 62.9123 | 177.219 | 34.4438 | 25.8246 | 8.4685 | 8.4685 | 8.4685 | 8.4685 | 8.4685 | 8.4685 | 3.3576 | 3.3576 | 3.3576 | 50 | 50 | 50 | 17.9143 | 17.9143 | 17.9143 | 50 | 50 | 50
ProcessArea\024-02-G-DB\024-02-G-DB_ME | ME_EXBO | 14.5D | 36.1 | 024-02-G 318 | 40.6 | 104.4 | 0 | 0.02068 | 0.1379 | 0.2068 | 119.422 | 55.4362 | 51.5735 | 158.844 | 30.8724 | 23.147 | 6.098 | 6.098 | 6.098 | 6.098 | 6.098 | 6.098 | 1.6353 | 1.6353 | 1.6353 | 40 | 40 | 40 | 15.8374 | 15.8374 | 15.8374 | 40 | 40 | 40
ProcessArea\024-02-G-DB\024-02-G-DB_ME | ME_EXBX | 2.9F | 36.1 | 024-02-G 318 | 40.6 | 104.4 | 0 | 0.02068 | 0.1379 | 0.2068 | 158.884 | 79.2188 | 74.4096 | 197.769 | 38.4377 | 28.8191 | 11.7691 | 11.7691 | 11.7691 | 11.7691 | 11.7691 | 11.7691 | 9.3431 | 9.3431 | 9.3431 | 60 | 60 | 60 | 20.0491 | 20.0491 | 20.0491 | 60 | 60 | 60
ProcessArea\024-02-G-DB\024-02-G-DB_ME | ME_EXBX | 7.7D | 36.1 | 024-02-G 318 | 40.6 | 104.4 | 0 | 0.02068 | 0.1379 | 0.2068 | 138.61 | 67.2219 | 62.9123 | 177.219 | 34.4438 | 25.8246 | 8.4685 | 8.4685 | 8.4685 | 8.4685 | 8.4685 | 8.4685 | 3.3576 | 3.3576 | 3.3576 | 50 | 50 | 50 | 17.9143 | 17.9143 | 17.9143 | 50 | 50 | 50
ProcessArea\024-02-G-DB\024-02-G-DB_ME | ME_EXBX | 14.5D | 36.1 | 024-02-G 318 | 40.6 | 104.4 | 0 | 0.02068 | 0.1379 | 0.2068 | 119.422 | 55.4362 | 51.5735 | 158.844 | 30.8724 | 23.147 | 6.098 | 6.098 | 6.098 | 6.098 | 6.098 | 6.098 | 1.6353 | 1.6353 | 1.6353 | 40 | 40 | 40 | 15.8374 | 15.8374 | 15.8374 | 40 | 40 | 40
ProcessArea\024-02-G-DB\024-02-G-DB_LM | LM_EOBO | 2.9F | 91.79 | 024-02-G 318 | 40.6 | 104.4 | 0 | 0.02068 | 0.1379 | 0.2068 | 438.269 | 238.253 | 226.178 | 496.539 | 96.5056 | 72.3562 | 186.265 | 186.265 | 186.265 | 186.265 | 186.265 | 186.265 | 86.0994 | 86.0994 | 86.0994 | 190 | 190 | 190 | 50.2459 | 50.2459 | 50.2459 | 190 | 190 | 190
ProcessArea\024-02-G-DB\024-02-G-DB_LM | LM_EOBO | 7.7D | 91.79 | 024-02-G 318 | 40.6 | 104.4 | 0 | 0.02068 | 0.1379 | 0.2068 | 336.873 | 162.151 | 151.603 | 433.746 | 84.3015 | 63.2061 | 124.159 | 124.159 | 124.159 | 124.159 | 124.159 | 124.159 | 9.8918 | 9.8918 | 9.8918 | 120 | 120 | 120 | 41.7508 | 41.7508 | 41.7508 | 120 | 120 | 120
ProcessArea\024-02-G-DB\024-02-G-DB_LM | LM_EOBO | 14.5D | 91.79 | 024-02-G 318 | 40.6 | 104.4 | 0 | 0.02068 | 0.1379 | 0.2068 | 292.238 | 137.363 | 128.013 | 384.476 | 74.7255 | 56.0263 | 86.4725 | 86.4725 | 86.4725 | 86.4725 | 86.4725 | 86.4725 | 5.6686 | 5.6686 | 5.6686 | 100 | 100 | 100 | 36.1078 | 36.1078 | 36.1078 | 100 | 100 | 100
ProcessArea\024-02-G-DB\024-02-G-DB_LM | LM_EOBX | 2.9F | 91.79 | 024-02-G 318 | 40.6 | 104.4 | 0 | 0.02068 | 0.1379 | 0.2068 | 438.271 | 238.253 | 226.178 | 496.541 | 96.5062 | 72.3566 | 186.268 | 186.268 | 186.268 | 186.268 | 186.268 | 186.268 | 86.3479 | 86.3479 | 86.3479 | 190 | 190 | 190 | 50.2467 | 50.2467 | 50.2467 | 190 | 190 | 190
ProcessArea\024-02-G-DB\024-02-G-DB_LM | LM_EOBX | 7.7D | 91.79 | 024-02-G 318 | 40.6 | 104.4 | 0 | 0.02068 | 0.1379 | 0.2068 | 336.88 | 162.152 | 151.604 | 433.76 | 84.3041 | 63.208 | 124.171 | 124.171 | 124.171 | 124.171 | 124.171 | 124.171 | 9.9266 | 9.9266 | 9.9266 | 120 | 120 | 120 | 41.7519 | 41.7519 | 41.7519 | 120 | 120 | 120
ProcessArea\024-02-G-DB\024-02-G-DB_LM | LM_EOBX | 14.5D | 91.79 | 024-02-G 318 | 40.6 | 104.4 | 0 | 0.02068 | 0.1379 | 0.2068 | 292.24 | 137.363 | 128.014 | 384.481 | 74.7265 | 56.0271 | 86.476 | 86.476 | 86.476 | 86.476 | 86.476 | 86.476 | 5.7011 | 5.7011 | 5.7011 | 100 | 100 | 100 | 36.1088 | 36.1088 | 36.1088 | 100 | 100 | 100
ProcessArea\024-02-G-DB\024-02-G-DB_LM | LM_EXBO | 2.9F | 91.79 | 024-02-G 318 | 40.6 | 104.4 | 0 | 0.02068 | 0.1379 | 0.2068 | 438.241 | 238.247 | 226.174 | 496.482 | 96.4947 | 72.348 | 186.201 | 186.201 | 186.201 | 186.201 | 186.201 | 186.201 | 60.0255 | 60.0255 | 60.0255 | 190 | 190 | 190 | 50.2279 | 50.2279 | 50.2279 | 190 | 190 | 190
ProcessArea\024-02-G-DB\024-02-G-DB_LM | LM_EXBO | 7.7D | 91.79 | 024-02-G 318 | 40.6 | 104.4 | 0 | 0.02068 | 0.1379 | 0.2068 | 337.047 | 162.185 | 151.628 | 434.094 | 84.3692 | 63.2568 | 124.458 | 124.458 | 124.458 | 124.458 | 124.458 | 124.458 | 9.9014 | 9.9014 | 9.9014 | 120 | 120 | 120 | 41.7682 | 41.7682 | 41.7682 | 120 | 120 | 120
ProcessArea\024-02-G-DB\024-02-G-DB_LM | LM_EXBO | 14.5D | 91.79 | 024-02-G 318 | 40.6 | 104.4 | 0 | 0.02068 | 0.1379 | 0.2068 | 292.226 | 137.36 | 128.011 | 384.451 | 74.7207 | 56.0227 | 86.4558 | 86.4558 | 86.4558 | 86.4558 | 86.4558 | 86.4558 | 6.266 | 6.266 | 6.266 | 100 | 100 | 100 | 36.1044 | 36.1044 | 36.1044 | 100 | 100 | 100
ProcessArea\024-02-G-DB\024-02-G-DB_LM | LM_EXBX | 2.9F | 91.79 | 024-02-G 318 | 40.6 | 104.4 | 0 | 0.02068 | 0.1379 | 0.2068 | 438.241 | 238.247 | 226.174 | 496.482 | 96.4947 | 72.348 | 186.201 | 186.201 | 186.201 | 186.201 | 186.201 | 186.201 | 60.0255 | 60.0255 | 60.0255 | 190 | 190 | 190 | 50.2279 | 50.2279 | 50.2279 | 190 | 190 | 190
ProcessArea\024-02-G-DB\024-02-G-DB_LM | LM_EXBX | 7.7D | 91.79 | 024-02-G 318 | 40.6 | 104.4 | 0 | 0.02068 | 0.1379 | 0.2068 | 337.047 | 162.185 | 151.628 | 434.094 | 84.3692 | 63.2568 | 124.458 | 124.458 | 124.458 | 124.458 | 124.458 | 124.458 | 9.9014 | 9.9014 | 9.9014 | 120 | 120 | 120 | 41.7682 | 41.7682 | 41.7682 | 120 | 120 | 120
ProcessArea\024-02-G-DB\024-02-G-DB_LM | LM_EXBX | 14.5D | 91.79 | 024-02-G 318 | 40.6 | 104.4 | 0 | 0.02068 | 0.1379 | 0.2068 | 292.226 | 137.36 | 128.011 | 384.451 | 74.7207 | 56.0227 | 86.4558 | 86.4558 | 86.4558 | 86.4558 | 86.4558 | 86.4558 | 6.266 | 6.266 | 6.266 | 100 | 100 | 100 | 36.1044 | 36.1044 | 36.1044 | 100 | 100 | 100
ProcessArea\024-02-G-DC\024-02-G-DC_SM | SM_EOBO | 2.9F | 7.1 | 024-02-G 318 | 40.6 | 104.4 | 0 | 0.02068 | 0.1379 | 0.2068 | 30.2349 | 13.9328 | 12.9487 | 40.4699 | 7.8656 | 5.8973 | 0.10085 | 0.10085 | 0.10085 | 0.10085 | 0.10085 | 0.10085 | 1.3299 | 1.3299 | 1.3299 | 10 | 10 | 10 | 4.3179 | 4.3179 | 4.3179 | 10 | 10 | 10
ProcessArea\024-02-G-DC\024-02-G-DC_SM | SM_EOBO | 7.7D | 7.1 | 024-02-G 318 | 40.6 | 104.4 | 0 | 0.02068 | 0.1379 | 0.2068 | 28.5 | 13.5956 | 12.6958 | 37.0001 | 7.1912 | 5.3917 | 0.077069 | 0.077069 | 0.077069 | 0.077069 | 0.077069 | 0.077069 | 1.3299 | 1.3299 | 1.3299 | 10 | 10 | 10 | 4.0559 | 4.0559 | 4.0559 | 10 | 10 | 10
ProcessArea\024-02-G-DC\024-02-G-DC_SM | SM_EOBO | 14.5D | 7.1 | 024-02-G 318 | 40.6 | 104.4 | 0 | 0.02068 | 0.1379 | 0.2068 | 27.0244 | 13.3088 | 12.4808 | 34.0487 | 6.6176 | 4.9616 | 0.060058 | 0.060058 | 0.060058 | 0.060058 | 0.060058 | 0.060058 | 1.3299 | 1.3299 | 1.3299 | 10 | 10 | 10 | 3.8486 | 3.8486 | 3.8486 | 10 | 10 | 10
ProcessArea\024-02-G-DC\024-02-G-DC_SM | SM_EOBX | 2.9F | 7.1 | 024-02-G 318 | 40.6 | 104.4 | 0 | 0.02068 | 0.1379 | 0.2068 | 30.2356 | 13.9329 | 12.9488 | 40.4711 | 7.8658 | 5.8975 | 0.10086 | 0.10086 | 0.10086 | 0.10086 | 0.10086 | 0.10086 | 1.8257 | 1.8257 | 1.8257 | 10 | 10 | 10 | 4.3111 | 4.3111 | 4.3111 | 10 | 10 | 10
ProcessArea\024-02-G-DC\024-02-G-DC_SM | SM_EOBX | 7.7D | 7.1 | 024-02-G 318 | 40.6 | 104.4 | 0 | 0.02068 | 0.1379 | 0.2068 | 28.5012 | 13.5958 | 12.696 | 37.0023 | 7.1917 | 5.392 | 0.077083 | 0.077083 | 0.077083 | 0.077083 | 0.077083 | 0.077083 | 1.8257 | 1.8257 | 1.8257 | 10 | 10 | 10 | 4.0562 | 4.0562 | 4.0562 | 10 | 10 | 10
ProcessArea\024-02-G-DC\024-02-G-DC_SM | SM_EOBX | 14.5D | 7.1 | 024-02-G 318 | 40.6 | 104.4 | 0 | 0.02068 | 0.1379 | 0.2068 | 27.0244 | 13.3088 | 12.4808 | 34.0487 | 6.6176 | 4.9616 | 0.060058 | 0.060058 | 0.060058 | 0.060058 | 0.060058 | 0.060058 | 1.8257 | 1.8257 | 1.8257 | 10 | 10 | 10 | 3.8486 | 3.8486 | 3.8486 | 10 | 10 | 10
ProcessArea\024-02-G-DC\024-02-G-DC_SM | SM_EXBO | 2.9F | 7.1 | 024-02-G 318 | 40.6 | 104.4 | 0 | 0.02068 | 0.1379 | 0.2068 | 30.222 | 13.9303 | 12.9468 | 40.444 | 7.8606 | 5.8936 | 0.10065 | 0.10065 | 0.10065 | 0.10065 | 0.10065 | 0.10065 | 1.5158 | 1.5158 | 1.5158 | 10 | 10 | 10 | 4.3071 | 4.3071 | 4.3071 | 10 | 10 | 10
ProcessArea\024-02-G-DC\024-02-G-DC_SM | SM_EXBO | 7.7D | 7.1 | 024-02-G 318 | 40.6 | 104.4 | 0 | 0.02068 | 0.1379 | 0.2068 | 28.5012 | 13.5958 | 12.696 | 37.0023 | 7.1917 | 5.392 | 0.077083 | 0.077083 | 0.077083 | 0.077083 | 0.077083 | 0.077083 | 1.5158 | 1.5158 | 1.5158 | 10 | 10 | 10 | 4.0562 | 4.0562 | 4.0562 | 10 | 10 | 10
ProcessArea\024-02-G-DC\024-02-G-DC_SM | SM_EXBO | 14.5D | 7.1 | 024-02-G 318 | 40.6 | 104.4 | 0 | 0.02068 | 0.1379 | 0.2068 | 27.0244 | 13.3088 | 12.4808 | 34.0487 | 6.6176 | 4.9616 | 0.060058 | 0.060058 | 0.060058 | 0.060058 | 0.060058 | 0.060058 | 1.5157 | 1.5157 | 1.5157 | 10 | 10 | 10 | 3.8486 | 3.8486 | 3.8486 | 10 | 10 | 10
ProcessArea\024-02-G-DC\024-02-G-DC_SM | SM_EXBX | 2.9F | 7.1 | 024-02-G 318 | 40.6 | 104.4 | 0 | 0.02068 | 0.1379 | 0.2068 | 30.222 | 13.9303 | 12.9468 | 40.444 | 7.8606 | 5.8936 | 0.10065 | 0.10065 | 0.10065 | 0.10065 | 0.10065 | 0.10065 | 1.5158 | 1.5158 | 1.5158 | 10 | 10 | 10 | 4.3071 | 4.3071 | 4.3071 | 10 | 10 | 10
ProcessArea\024-02-G-DC\024-02-G-DC_SM | SM_EXBX | 7.7D | 7.1 | 024-02-G 318 | 40.6 | 104.4 | 0 | 0.02068 | 0.1379 | 0.2068 | 28.5012 | 13.5958 | 12.696 | 37.0023 | 7.1917 | 5.392 | 0.077083 | 0.077083 | 0.077083 | 0.077083 | 0.077083 | 0.077083 | 1.5158 | 1.5158 | 1.5158 | 10 | 10 | 10 | 4.0562 | 4.0562 | 4.0562 | 10 | 10 | 10
ProcessArea\024-02-G-DC\024-02-G-DC_SM | SM_EXBX | 14.5D | 7.1 | 024-02-G 318 | 40.6 | 104.4 | 0 | 0.02068 | 0.1379 | 0.2068 | 27.0244 | 13.3088 | 12.4808 | 34.0487 | 6.6176 | 4.9616 | 0.060058 | 0.060058 | 0.060058 | 0.060058 | 0.060058 | 0.060058 | 1.5157 | 1.5157 | 1.5157 | 10 | 10 | 10 | 3.8486 | 3.8486 | 3.8486 | 10 | 10 | 10
ProcessArea\024-02-G-DC\024-02-G-DC_ME | ME_EOBO | 2.9F | 36.1 | 024-02-G 318 | 40.6 | 104.4 | 0 | 0.02068 | 0.1379 | 0.2068 | 158.702 | 79.1834 | 74.383 | 197.404 | 38.3669 | 28.766 | 11.7042 | 11.7042 | 11.7042 | 11.7042 | 11.7042 | 11.7042 | 7.5551 | 7.5551 | 7.5551 | 60 | 60 | 60 | 20.3384 | 20.3384 | 20.3384 | 60 | 60 | 60
ProcessArea\024-02-G-DC\024-02-G-DC_ME | ME_EOBO | 7.7D | 36.1 | 024-02-G 318 | 40.6 | 104.4 | 0 | 0.02068 | 0.1379 | 0.2068 | 149.636 | 77.4213 | 73.0618 | 179.271 | 34.8426 | 26.1237 | 8.766 | 8.766 | 8.766 | 8.766 | 8.766 | 8.766 | 8.1514 | 8.1514 | 8.1514 | 60 | 60 | 60 | 18.6269 | 18.6269 | 18.6269 | 60 | 60 | 60
ProcessArea\024-02-G-DC\024-02-G-DC_ME | ME_EOBO | 14.5D | 36.1 | 024-02-G 318 | 40.6 | 104.4 | 0 | 0.02068 | 0.1379 | 0.2068 | 130.808 | 65.7055 | 61.7754 | 161.616 | 31.4111 | 23.5508 | 6.4227 | 6.4227 | 6.4227 | 6.4227 | 6.4227 | 6.4227 | 2.9845 | 2.9845 | 2.9845 | 50 | 50 | 50 | 16.8658 | 16.8658 | 16.8658 | 50 | 50 | 50
ProcessArea\024-02-G-DC\024-02-G-DC_ME | ME_EOBX | 2.9F | 36.1 | 024-02-G 318 | 40.6 | 104.4 | 0 | 0.02068 | 0.1379 | 0.2068 | 158.677 | 79.1785 | 74.3793 | 197.354 | 38.357 | 28.7586 | 11.6952 | 11.6952 | 11.6952 | 11.6952 | 11.6952 | 11.6952 | 7.9242 | 7.9242 | 7.9242 | 60 | 60 | 60 | 20.3176 | 20.3176 | 20.3176 | 60 | 60 | 60
ProcessArea\024-02-G-DC\024-02-G-DC_ME | ME_EOBX | 7.7D | 36.1 | 024-02-G 318 | 40.6 | 104.4 | 0 | 0.02068 | 0.1379 | 0.2068 | 149.632 | 77.4205 | 73.0612 | 179.263 | 34.841 | 26.1224 | 8.7648 | 8.7648 | 8.7648 | 8.7648 | 8.7648 | 8.7648 | 9.1183 | 9.1183 | 9.1183 | 60 | 60 | 60 | 18.6247 | 18.6247 | 18.6247 | 60 | 60 | 60
ProcessArea\024-02-G-DC\024-02-G-DC_ME | ME_EOBX | 14.5D | 36.1 | 024-02-G 318 | 40.6 | 104.4 | 0 | 0.02068 | 0.1379 | 0.2068 | 130.8 | 65.704 | 61.7742 | 161.599 | 31.4079 | 23.5485 | 6.4208 | 6.4208 | 6.4208 | 6.4208 | 6.4208 | 6.4208 | 3.2321 | 3.2321 | 3.2321 | 50 | 50 | 50 | 16.8639 | 16.8639 | 16.8639 | 50 | 50 | 50
ProcessArea\024-02-G-DC\024-02-G-DC_ME | ME_EXBO | 2.9F | 36.1 | 024-02-G 318 | 40.6 | 104.4 | 0 | 0.02068 | 0.1379 | 0.2068 | 158.693 | 79.1817 | 74.3817 | 197.387 | 38.3635 | 28.7635 | 11.7011 | 11.7011 | 11.7011 | 11.7011 | 11.7011 | 11.7011 | 8.2366 | 8.2366 | 8.2366 | 60 | 60 | 60 | 20.3284 | 20.3284 | 20.3284 | 60 | 60 | 60
ProcessArea\024-02-G-DC\024-02-G-DC_ME | ME_EXBO | 7.7D | 36.1 | 024-02-G 318 | 40.6 | 104.4 | 0 | 0.02068 | 0.1379 | 0.2068 | 149.631 | 77.4204 | 73.0612 | 179.262 | 34.8408 | 26.1223 | 8.7647 | 8.7647 | 8.7647 | 8.7647 | 8.7647 | 8.7647 | 9.9638 | 9.9638 | 9.9638 | 60 | 60 | 60 | 18.6247 | 18.6247 | 18.6247 | 60 | 60 | 60
ProcessArea\024-02-G-DC\024-02-G-DC_ME | ME_EXBO | 14.5D | 36.1 | 024-02-G 318 | 40.6 | 104.4 | 0 | 0.02068 | 0.1379 | 0.2068 | 130.801 | 65.7043 | 61.7745 | 161.602 | 31.4085 | 23.5489 | 6.4212 | 6.4212 | 6.4212 | 6.4212 | 6.4212 | 6.4212 | 3.439 | 3.439 | 3.439 | 50 | 50 | 50 | 16.8682 | 16.8682 | 16.8682 | 50 | 50 | 50
ProcessArea\024-02-G-DC\024-02-G-DC_ME | ME_EXBX | 2.9F | 36.1 | 024-02-G 318 | 40.6 | 104.4 | 0 | 0.02068 | 0.1379 | 0.2068 | 158.693 | 79.1817 | 74.3817 | 197.387 | 38.3635 | 28.7635 | 11.7011 | 11.7011 | 11.7011 | 11.7011 | 11.7011 | 11.7011 | 8.2366 | 8.2366 | 8.2366 | 60 | 60 | 60 | 20.3284 | 20.3284 | 20.3284 | 60 | 60 | 60
ProcessArea\024-02-G-DC\024-02-G-DC_ME | ME_EXBX | 7.7D | 36.1 | 024-02-G 318 | 40.6 | 104.4 | 0 | 0.02068 | 0.1379 | 0.2068 | 149.631 | 77.4204 | 73.0612 | 179.262 | 34.8408 | 26.1223 | 8.7647 | 8.7647 | 8.7647 | 8.7647 | 8.7647 | 8.7647 | 9.9638 | 9.9638 | 9.9638 | 60 | 60 | 60 | 18.6247 | 18.6247 | 18.6247 | 60 | 60 | 60
ProcessArea\024-02-G-DC\024-02-G-DC_ME | ME_EXBX | 14.5D | 36.1 | 024-02-G 318 | 40.6 | 104.4 | 0 | 0.02068 | 0.1379 | 0.2068 | 130.801 | 65.7043 | 61.7745 | 161.602 | 31.4085 | 23.5489 | 6.4212 | 6.4212 | 6.4212 | 6.4212 | 6.4212 | 6.4212 | 3.439 | 3.439 | 3.439 | 50 | 50 | 50 | 16.8682 | 16.8682 | 16.8682 | 50 | 50 | 50
ProcessArea\024-02-G-DC\024-02-G-DC_LM | LM_EOBO | 2.9F | 91.79 | 024-02-G 318 | 40.6 | 104.4 | 0 | 0.02068 | 0.1379 | 0.2068 | 417.667 | 218.136 | 206.09 | 495.335 | 96.2717 | 72.1809 | 184.913 | 184.913 | 184.913 | 184.913 | 184.913 | 184.913 | 40.9887 | 40.9887 | 40.9887 | 170 | 170 | 170 | 50.6431 | 50.6431 | 50.6431 | 170 | 170 | 170
ProcessArea\024-02-G-DC\024-02-G-DC_LM | LM_EOBO | 7.7D | 91.79 | 024-02-G 318 | 40.6 | 104.4 | 0 | 0.02068 | 0.1379 | 0.2068 | 349.885 | 172.736 | 162.042 | 439.77 | 85.4723 | 64.0838 | 129.404 | 129.404 | 129.404 | 129.404 | 129.404 | 129.404 | 11.5095 | 11.5095 | 11.5095 | 130 | 130 | 130 | 43.7332 | 43.7332 | 43.7332 | 130 | 130 | 130
ProcessArea\024-02-G-DC\024-02-G-DC_LM | LM_EOBO | 14.5D | 91.79 | 024-02-G 318 | 40.6 | 104.4 | 0 | 0.02068 | 0.1379 | 0.2068 | 305.61 | 148.018 | 138.505 | 391.219 | 76.0361 | 57.009 | 91.1029 | 91.1029 | 91.1029 | 91.1029 | 91.1029 | 91.1029 | 5.8011 | 5.8011 | 5.8011 | 110 | 110 | 110 | 38.1767 | 38.1767 | 38.1767 | 110 | 110 | 110
ProcessArea\024-02-G-DC\024-02-G-DC_LM | LM_EOBX | 2.9F | 91.79 | 024-02-G 318 | 40.6 | 104.4 | 0 | 0.02068 | 0.1379 | 0.2068 | 417.665 | 218.135 | 206.09 | 495.33 | 96.2708 | 72.1801 | 184.908 | 184.908 | 184.908 | 184.908 | 184.908 | 184.908 | 41.3497 | 41.3497 | 41.3497 | 170 | 170 | 170 | 50.6423 | 50.6423 | 50.6423 | 170 | 170 | 170
ProcessArea\024-02-G-DC\024-02-G-DC_LM | LM_EOBX | 7.7D | 91.79 | 024-02-G 318 | 40.6 | 104.4 | 0 | 0.02068 | 0.1379 | 0.2068 | 349.888 | 172.737 | 162.042 | 439.776 | 85.4735 | 64.0847 | 129.409 | 129.409 | 129.409 | 129.409 | 129.409 | 129.409 | 11.5968 | 11.5968 | 11.5968 | 130 | 130 | 130 | 43.7349 | 43.7349 | 43.7349 | 130 | 130 | 130
ProcessArea\024-02-G-DC\024-02-G-DC_LM | LM_EOBX | 14.5D | 91.79 | 024-02-G 318 | 40.6 | 104.4 | 0 | 0.02068 | 0.1379 | 0.2068 | 305.605 | 148.017 | 138.504 | 391.209 | 76.0341 | 57.0075 | 91.0957 | 91.0957 | 91.0957 | 91.0957 | 91.0957 | 91.0957 | 5.8382 | 5.8382 | 5.8382 | 110 | 110 | 110 | 38.1745 | 38.1745 | 38.1745 | 110 | 110 | 110
ProcessArea\024-02-G-DC\024-02-G-DC_LM | LM_EXBO | 2.9F | 91.79 | 024-02-G 318 | 40.6 | 104.4 | 0 | 0.02068 | 0.1379 | 0.2068 | 417.57 | 218.117 | 206.076 | 495.139 | 96.2337 | 72.1524 | 184.694 | 184.694 | 184.694 | 184.694 | 184.694 | 184.694 | 45.1224 | 45.1224 | 45.1224 | 170 | 170 | 170 | 50.5849 | 50.5849 | 50.5849 | 170 | 170 | 170
ProcessArea\024-02-G-DC\024-02-G-DC_LM | LM_EXBO | 7.7D | 91.79 | 024-02-G 318 | 40.6 | 104.4 | 0 | 0.02068 | 0.1379 | 0.2068 | 349.859 | 172.731 | 162.038 | 439.717 | 85.462 | 64.0761 | 129.357 | 129.357 | 129.357 | 129.357 | 129.357 | 129.357 | 12.7527 | 12.7527 | 12.7527 | 130 | 130 | 130 | 43.7335 | 43.7335 | 43.7335 | 130 | 130 | 130
ProcessArea\024-02-G-DC\024-02-G-DC_LM | LM_EXBO | 14.5D | 91.79 | 024-02-G 318 | 40.6 | 104.4 | 0 | 0.02068 | 0.1379 | 0.2068 | 305.585 | 148.013 | 138.501 | 391.169 | 76.0264 | 57.0017 | 91.0679 | 91.0679 | 91.0679 | 91.0679 | 91.0679 | 91.0679 | 6.4076 | 6.4076 | 6.4076 | 110 | 110 | 110 | 38.1676 | 38.1676 | 38.1676 | 110 | 110 | 110
ProcessArea\024-02-G-DC\024-02-G-DC_LM | LM_EXBX | 2.9F | 91.79 | 024-02-G 318 | 40.6 | 104.4 | 0 | 0.02068 | 0.1379 | 0.2068 | 417.57 | 218.117 | 206.076 | 495.139 | 96.2337 | 72.1524 | 184.694 | 184.694 | 184.694 | 184.694 | 184.694 | 184.694 | 45.1224 | 45.1224 | 45.1224 | 170 | 170 | 170 | 50.5849 | 50.5849 | 50.5849 | 170 | 170 | 170
ProcessArea\024-02-G-DC\024-02-G-DC_LM | LM_EXBX | 7.7D | 91.79 | 024-02-G 318 | 40.6 | 104.4 | 0 | 0.02068 | 0.1379 | 0.2068 | 349.859 | 172.731 | 162.038 | 439.717 | 85.462 | 64.0761 | 129.357 | 129.357 | 129.357 | 129.357 | 129.357 | 129.357 | 12.7527 | 12.7527 | 12.7527 | 130 | 130 | 130 | 43.7335 | 43.7335 | 43.7335 | 130 | 130 | 130
ProcessArea\024-02-G-DC\024-02-G-DC_LM | LM_EXBX | 14.5D | 91.79 | 024-02-G 318 | 40.6 | 104.4 | 0 | 0.02068 | 0.1379 | 0.2068 | 305.585 | 148.013 | 138.501 | 391.169 | 76.0264 | 57.0017 | 91.0679 | 91.0679 | 91.0679 | 91.0679 | 91.0679 | 91.0679 | 6.4076 | 6.4076 | 6.4076 | 110 | 110 | 110 | 38.1676 | 38.1676 | 38.1676 | 110 | 110 | 110
ProcessArea\024-03-01-G\024-03-01-G_SM | SM_EOBO | 2.9F | 7.1 | 024-03-01-G 119 | 41.1 | 102.6 | 0 | 0.02068 | 0.1379 | 0.2068 | 29.9552 | 13.8784 | 12.9079 | 39.9104 | 7.7569 | 5.8158 | 0.096701 | 0.096701 | 0.096701 | 0.096701 | 0.096701 | 0.096701 | 1.328 | 1.328 | 1.328 | 10 | 10 | 10 | 4.2063 | 4.2063 | 4.2063 | 10 | 10 | 10
ProcessArea\024-03-01-G\024-03-01-G_SM | SM_EOBO | 7.7D | 7.1 | 024-03-01-G 119 | 41.1 | 102.6 | 0 | 0.02068 | 0.1379 | 0.2068 | 28.13 | 13.5237 | 12.6419 | 36.2601 | 7.0474 | 5.2839 | 0.07252 | 0.07252 | 0.07252 | 0.07252 | 0.07252 | 0.07252 | 1.328 | 1.328 | 1.328 | 10 | 10 | 10 | 3.9125 | 3.9125 | 3.9125 | 10 | 10 | 10
ProcessArea\024-03-01-G\024-03-01-G_SM | SM_EOBO | 14.5D | 7.1 | 024-03-01-G 119 | 41.1 | 102.6 | 0 | 0.02068 | 0.1379 | 0.2068 | 26.657 | 13.2374 | 12.4273 | 33.3139 | 6.4748 | 4.8545 | 0.05624 | 0.05624 | 0.05624 | 0.05624 | 0.05624 | 0.05624 | 1.328 | 1.328 | 1.328 | 10 | 10 | 10 | 3.6662 | 3.6662 | 3.6662 | 10 | 10 | 10
ProcessArea\024-03-01-G\024-03-01-G_SM | SM_EOBX | 2.9F | 7.1 | 024-03-01-G 119 | 41.1 | 102.6 | 0 | 0.02068 | 0.1379 | 0.2068 | 29.9422 | 13.8759 | 12.906 | 39.8844 | 7.7518 | 5.812 | 0.096512 | 0.096512 | 0.096512 | 0.096512 | 0.096512 | 0.096512 | 1.8291 | 1.8291 | 1.8291 | 10 | 10 | 10 | 4.2001 | 4.2001 | 4.2001 | 10 | 10 | 10
ProcessArea\024-03-01-G\024-03-01-G_SM | SM_EOBX | 7.7D | 7.1 | 024-03-01-G 119 | 41.1 | 102.6 | 0 | 0.02068 | 0.1379 | 0.2068 | 28.13 | 13.5237 | 12.6419 | 36.2601 | 7.0474 | 5.2839 | 0.07252 | 0.07252 | 0.07252 | 0.07252 | 0.07252 | 0.07252 | 1.8291 | 1.8291 | 1.8291 | 10 | 10 | 10 | 3.9125 | 3.9125 | 3.9125 | 10 | 10 | 10
ProcessArea\024-03-01-G\024-03-01-G_SM | SM_EOBX | 14.5D | 7.1 | 024-03-01-G 119 | 41.1 | 102.6 | 0 | 0.02068 | 0.1379 | 0.2068 | 26.657 | 13.2374 | 12.4273 | 33.3139 | 6.4748 | 4.8545 | 0.05624 | 0.05624 | 0.05624 | 0.05624 | 0.05624 | 0.05624 | 1.8291 | 1.8291 | 1.8291 | 10 | 10 | 10 | 3.6662 | 3.6662 | 3.6662 | 10 | 10 | 10
ProcessArea\024-03-01-G\024-03-01-G_SM | SM_EXBO | 2.9F | 7.1 | 024-03-01-G 119 | 41.1 | 102.6 | 0 | 0.02068 | 0.1379 | 0.2068 | 29.9568 | 13.8787 | 12.9081 | 39.9136 | 7.7575 | 5.8163 | 0.096724 | 0.096724 | 0.096724 | 0.096724 | 0.096724 | 0.096724 | 1.3618 | 1.3618 | 1.3618 | 10 | 10 | 10 | 4.2085 | 4.2085 | 4.2085 | 10 | 10 | 10
ProcessArea\024-03-01-G\024-03-01-G_SM | SM_EXBO | 7.7D | 7.1 | 024-03-01-G 119 | 41.1 | 102.6 | 0 | 0.02068 | 0.1379 | 0.2068 | 28.13 | 13.5237 | 12.6419 | 36.2601 | 7.0474 | 5.2839 | 0.07252 | 0.07252 | 0.07252 | 0.07252 | 0.07252 | 0.07252 | 1.3619 | 1.3619 | 1.3619 | 10 | 10 | 10 | 3.9125 | 3.9125 | 3.9125 | 10 | 10 | 10
ProcessArea\024-03-01-G\024-03-01-G_SM | SM_EXBO | 14.5D | 7.1 | 024-03-01-G 119 | 41.1 | 102.6 | 0 | 0.02068 | 0.1379 | 0.2068 | 26.657 | 13.2374 | 12.4273 | 33.3139 | 6.4748 | 4.8545 | 0.05624 | 0.05624 | 0.05624 | 0.05624 | 0.05624 | 0.05624 | 1.3618 | 1.3618 | 1.3618 | 10 | 10 | 10 | 3.6662 | 3.6662 | 3.6662 | 10 | 10 | 10
ProcessArea\024-03-01-G\024-03-01-G_SM | SM_EXBX | 2.9F | 7.1 | 024-03-01-G 119 | 41.1 | 102.6 | 0 | 0.02068 | 0.1379 | 0.2068 | 29.9429 | 13.876 | 12.9061 | 39.8858 | 7.7521 | 5.8122 | 0.096523 | 0.096523 | 0.096523 | 0.096523 | 0.096523 | 0.096523 | 1.8391 | 1.8391 | 1.8391 | 10 | 10 | 10 | 4.2005 | 4.2005 | 4.2005 | 10 | 10 | 10
ProcessArea\024-03-01-G\024-03-01-G_SM | SM_EXBX | 7.7D | 7.1 | 024-03-01-G 119 | 41.1 | 102.6 | 0 | 0.02068 | 0.1379 | 0.2068 | 28.13 | 13.5237 | 12.6419 | 36.2601 | 7.0474 | 5.2839 | 0.07252 | 0.07252 | 0.07252 | 0.07252 | 0.07252 | 0.07252 | 1.8391 | 1.8391 | 1.8391 | 10 | 10 | 10 | 3.9125 | 3.9125 | 3.9125 | 10 | 10 | 10
ProcessArea\024-03-01-G\024-03-01-G_SM | SM_EXBX | 14.5D | 7.1 | 024-03-01-G 119 | 41.1 | 102.6 | 0 | 0.02068 | 0.1379 | 0.2068 | 26.657 | 13.2374 | 12.4273 | 33.3139 | 6.4748 | 4.8545 | 0.05624 | 0.05624 | 0.05624 | 0.05624 | 0.05624 | 0.05624 | 1.8391 | 1.8391 | 1.8391 | 10 | 10 | 10 | 3.6662 | 3.6662 | 3.6662 | 10 | 10 | 10
ProcessArea\024-03-01-G\024-03-01-G_ME | ME_EOBO | 2.9F | 36.1 | 024-03-01-G 119 | 41.1 | 102.6 | 0 | 0.02068 | 0.1379 | 0.2068 | 157.279 | 78.9068 | 74.1756 | 194.557 | 37.8136 | 28.3512 | 11.2025 | 11.2025 | 11.2025 | 11.2025 | 11.2025 | 11.2025 | 8.8914 | 8.8914 | 8.8914 | 60 | 60 | 60 | 19.8393 | 19.8393 | 19.8393 | 60 | 60 | 60
ProcessArea\024-03-01-G\024-03-01-G_ME | ME_EOBO | 7.7D | 36.1 | 024-03-01-G 119 | 41.1 | 102.6 | 0 | 0.02068 | 0.1379 | 0.2068 | 137.487 | 67.0036 | 62.7487 | 174.973 | 34.0072 | 25.4973 | 8.1487 | 8.1487 | 8.1487 | 8.1487 | 8.1487 | 8.1487 | 2.993 | 2.993 | 2.993 | 50 | 50 | 50 | 17.8318 | 17.8318 | 17.8318 | 50 | 50 | 50
ProcessArea\024-03-01-G\024-03-01-G_ME | ME_EOBO | 14.5D | 36.1 | 024-03-01-G 119 | 41.1 | 102.6 | 0 | 0.02068 | 0.1379 | 0.2068 | 118.684 | 55.2927 | 51.4659 | 157.367 | 30.5854 | 22.9318 | 5.9281 | 5.9281 | 5.9281 | 5.9281 | 5.9281 | 5.9281 | 1.6623 | 1.6623 | 1.6623 | 40 | 40 | 40 | 15.9068 | 15.9068 | 15.9068 | 40 | 40 | 40
ProcessArea\024-03-01-G\024-03-01-G_ME | ME_EOBX | 2.9F | 36.1 | 024-03-01-G 119 | 41.1 | 102.6 | 0 | 0.02068 | 0.1379 | 0.2068 | 157.262 | 78.9036 | 74.1732 | 194.525 | 37.8072 | 28.3464 | 11.1969 | 11.1969 | 11.1969 | 11.1969 | 11.1969 | 11.1969 | 9.0736 | 9.0736 | 9.0736 | 60 | 60 | 60 | 19.8056 | 19.8056 | 19.8056 | 60 | 60 | 60
ProcessArea\024-03-01-G\024-03-01-G_ME | ME_EOBX | 7.7D | 36.1 | 024-03-01-G 119 | 41.1 | 102.6 | 0 | 0.02068 | 0.1379 | 0.2068 | 137.525 | 67.0111 | 62.7543 | 175.051 | 34.0223 | 25.5086 | 8.1595 | 8.1595 | 8.1595 | 8.1595 | 8.1595 | 8.1595 | 3.147 | 3.147 | 3.147 | 50 | 50 | 50 | 17.846 | 17.846 | 17.846 | 50 | 50 | 50
ProcessArea\024-03-01-G\024-03-01-G_ME | ME_EOBX | 14.5D | 36.1 | 024-03-01-G 119 | 41.1 | 102.6 | 0 | 0.02068 | 0.1379 | 0.2068 | 118.694 | 55.2947 | 51.4674 | 157.388 | 30.5894 | 22.9347 | 5.9304 | 5.9304 | 5.9304 | 5.9304 | 5.9304 | 5.9304 | 1.6041 | 1.6041 | 1.6041 | 40 | 40 | 40 | 15.9185 | 15.9185 | 15.9185 | 40 | 40 | 40
ProcessArea\024-03-01-G\024-03-01-G_ME | ME_EXBO | 2.9F | 36.1 | 024-03-01-G 119 | 41.1 | 102.6 | 0 | 0.02068 | 0.1379 | 0.2068 | 157.282 | 78.9073 | 74.176 | 194.563 | 37.8147 | 28.352 | 11.2035 | 11.2035 | 11.2035 | 11.2035 | 11.2035 | 11.2035 | 8.6756 | 8.6756 | 8.6756 | 60 | 60 | 60 | 19.8315 | 19.8315 | 19.8315 | 60 | 60 | 60
ProcessArea\024-03-01-G\024-03-01-G_ME | ME_EXBO | 7.7D | 36.1 | 024-03-01-G 119 | 41.1 | 102.6 | 0 | 0.02068 | 0.1379 | 0.2068 | 137.498 | 67.0059 | 62.7504 | 174.997 | 34.0118 | 25.5007 | 8.152 | 8.152 | 8.152 | 8.152 | 8.152 | 8.152 | 3.0388 | 3.0388 | 3.0388 | 50 | 50 | 50 | 17.8378 | 17.8378 | 17.8378 | 50 | 50 | 50
ProcessArea\024-03-01-G\024-03-01-G_ME | ME_EXBO | 14.5D | 36.1 | 024-03-01-G 119 | 41.1 | 102.6 | 0 | 0.02068 | 0.1379 | 0.2068 | 118.699 | 55.2956 | 51.4681 | 157.398 | 30.5913 | 22.9362 | 5.9315 | 5.9315 | 5.9315 | 5.9315 | 5.9315 | 5.9315 | 1.6444 | 1.6444 | 1.6444 | 40 | 40 | 40 | 15.9175 | 15.9175 | 15.9175 | 40 | 40 | 40
ProcessArea\024-03-01-G\024-03-01-G_ME | ME_EXBX | 2.9F | 36.1 | 024-03-01-G 119 | 41.1 | 102.6 | 0 | 0.02068 | 0.1379 | 0.2068 | 157.239 | 78.899 | 74.1698 | 194.478 | 37.7981 | 28.3395 | 11.1888 | 11.1888 | 11.1888 | 11.1888 | 11.1888 | 11.1888 | 9.2617 | 9.2617 | 9.2617 | 60 | 60 | 60 | 19.7943 | 19.7943 | 19.7943 | 60 | 60 | 60
ProcessArea\024-03-01-G\024-03-01-G_ME | ME_EXBX | 7.7D | 36.1 | 024-03-01-G 119 | 41.1 | 102.6 | 0 | 0.02068 | 0.1379 | 0.2068 | 137.542 | 67.0143 | 62.7567 | 175.084 | 34.0287 | 25.5134 | 8.1641 | 8.1641 | 8.1641 | 8.1641 | 8.1641 | 8.1641 | 3.2061 | 3.2061 | 3.2061 | 50 | 50 | 50 | 17.8505 | 17.8505 | 17.8505 | 50 | 50 | 50
ProcessArea\024-03-01-G\024-03-01-G_ME | ME_EXBX | 14.5D | 36.1 | 024-03-01-G 119 | 41.1 | 102.6 | 0 | 0.02068 | 0.1379 | 0.2068 | 118.669 | 55.2898 | 51.4637 | 157.338 | 30.5797 | 22.9275 | 5.9248 | 5.9248 | 5.9248 | 5.9248 | 5.9248 | 5.9248 | 1.5675 | 1.5675 | 1.5675 | 40 | 40 | 40 | 15.9088 | 15.9088 | 15.9088 | 40 | 40 | 40
ProcessArea\024-03-01-G\024-03-01-G_LM | LM_EOBO | 2.9F | 92.97 | 024-03-01-G 119 | 41.1 | 102.6 | 0 | 0.02068 | 0.1379 | 0.2068 | 427.105 | 228.026 | 216.008 | 494.209 | 96.0529 | 72.0168 | 183.614 | 183.614 | 183.614 | 183.614 | 183.614 | 183.614 | 48.8461 | 48.8461 | 48.8461 | 180 | 180 | 180 | 50.1443 | 50.1443 | 50.1443 | 180 | 180 | 180
ProcessArea\024-03-01-G\024-03-01-G_LM | LM_EOBO | 7.7D | 92.97 | 024-03-01-G 119 | 41.1 | 102.6 | 0 | 0.02068 | 0.1379 | 0.2068 | 337.21 | 162.216 | 151.652 | 434.421 | 84.4326 | 63.3043 | 124.711 | 124.711 | 124.711 | 124.711 | 124.711 | 124.711 | 9.3322 | 9.3322 | 9.3322 | 120 | 120 | 120 | 42.2066 | 42.2066 | 42.2066 | 120 | 120 | 120
ProcessArea\024-03-01-G\024-03-01-G_LM | LM_EOBO | 14.5D | 92.97 | 024-03-01-G 119 | 41.1 | 102.6 | 0 | 0.02068 | 0.1379 | 0.2068 | 292.843 | 137.48 | 128.101 | 385.687 | 74.9608 | 56.2027 | 87.2723 | 87.2723 | 87.2723 | 87.2723 | 87.2723 | 87.2723 | 5.165 | 5.165 | 5.165 | 100 | 100 | 100 | 36.6468 | 36.6468 | 36.6468 | 100 | 100 | 100
ProcessArea\024-03-01-G\024-03-01-G_LM | LM_EOBX | 2.9F | 92.97 | 024-03-01-G 119 | 41.1 | 102.6 | 0 | 0.02068 | 0.1379 | 0.2068 | 427.121 | 228.03 | 216.011 | 494.241 | 96.0591 | 72.0215 | 183.65 | 183.65 | 183.65 | 183.65 | 183.65 | 183.65 | 49.1355 | 49.1355 | 49.1355 | 180 | 180 | 180 | 50.1509 | 50.1509 | 50.1509 | 180 | 180 | 180
ProcessArea\024-03-01-G\024-03-01-G_LM | LM_EOBX | 7.7D | 92.97 | 024-03-01-G 119 | 41.1 | 102.6 | 0 | 0.02068 | 0.1379 | 0.2068 | 337.218 | 162.218 | 151.653 | 434.435 | 84.4355 | 63.3065 | 124.724 | 124.724 | 124.724 | 124.724 | 124.724 | 124.724 | 9.334 | 9.334 | 9.334 | 120 | 120 | 120 | 42.2058 | 42.2058 | 42.2058 | 120 | 120 | 120
ProcessArea\024-03-01-G\024-03-01-G_LM | LM_EOBX | 14.5D | 92.97 | 024-03-01-G 119 | 41.1 | 102.6 | 0 | 0.02068 | 0.1379 | 0.2068 | 292.846 | 137.481 | 128.102 | 385.693 | 74.962 | 56.2037 | 87.2765 | 87.2765 | 87.2765 | 87.2765 | 87.2765 | 87.2765 | 5.1857 | 5.1857 | 5.1857 | 100 | 100 | 100 | 36.6456 | 36.6456 | 36.6456 | 100 | 100 | 100
ProcessArea\024-03-01-G\024-03-01-G_LM | LM_EXBO | 2.9F | 92.97 | 024-03-01-G 119 | 41.1 | 102.6 | 0 | 0.02068 | 0.1379 | 0.2068 | 427.127 | 228.031 | 216.012 | 494.254 | 96.0616 | 72.0233 | 183.664 | 183.664 | 183.664 | 183.664 | 183.664 | 183.664 | 49.7759 | 49.7759 | 49.7759 | 180 | 180 | 180 | 50.1539 | 50.1539 | 50.1539 | 180 | 180 | 180
ProcessArea\024-03-01-G\024-03-01-G_LM | LM_EXBO | 7.7D | 92.97 | 024-03-01-G 119 | 41.1 | 102.6 | 0 | 0.02068 | 0.1379 | 0.2068 | 337.227 | 162.22 | 151.655 | 434.454 | 84.439 | 63.3092 | 124.739 | 124.739 | 124.739 | 124.739 | 124.739 | 124.739 | 9.3285 | 9.3285 | 9.3285 | 120 | 120 | 120 | 42.2041 | 42.2041 | 42.2041 | 120 | 120 | 120
ProcessArea\024-03-01-G\024-03-01-G_LM | LM_EXBO | 14.5D | 92.97 | 024-03-01-G 119 | 41.1 | 102.6 | 0 | 0.02068 | 0.1379 | 0.2068 | 292.849 | 137.482 | 128.102 | 385.698 | 74.9631 | 56.2045 | 87.2803 | 87.2803 | 87.2803 | 87.2803 | 87.2803 | 87.2803 | 5.2187 | 5.2187 | 5.2187 | 100 | 100 | 100 | 36.6444 | 36.6444 | 36.6444 | 100 | 100 | 100
ProcessArea\024-03-01-G\024-03-01-G_LM | LM_EXBX | 2.9F | 92.97 | 024-03-01-G 119 | 41.1 | 102.6 | 0 | 0.02068 | 0.1379 | 0.2068 | 427.129 | 228.031 | 216.012 | 494.257 | 96.0623 | 72.0238 | 183.668 | 183.668 | 183.668 | 183.668 | 183.668 | 183.668 | 50.5171 | 50.5171 | 50.5171 | 180 | 180 | 180 | 50.1552 | 50.1552 | 50.1552 | 180 | 180 | 180
ProcessArea\024-03-01-G\024-03-01-G_LM | LM_EXBX | 7.7D | 92.97 | 024-03-01-G 119 | 41.1 | 102.6 | 0 | 0.02068 | 0.1379 | 0.2068 | 337.235 | 162.221 | 151.656 | 434.47 | 84.4422 | 63.3116 | 124.754 | 124.754 | 124.754 | 124.754 | 124.754 | 124.754 | 9.3155 | 9.3155 | 9.3155 | 120 | 120 | 120 | 42.2016 | 42.2016 | 42.2016 | 120 | 120 | 120
ProcessArea\024-03-01-G\024-03-01-G_LM | LM_EXBX | 14.5D | 92.97 | 024-03-01-G 119 | 41.1 | 102.6 | 0 | 0.02068 | 0.1379 | 0.2068 | 292.851 | 137.482 | 128.102 | 385.702 | 74.9637 | 56.205 | 87.2826 | 87.2826 | 87.2826 | 87.2826 | 87.2826 | 87.2826 | 5.2497 | 5.2497 | 5.2497 | 100 | 100 | 100 | 36.643 | 36.643 | 36.643 | 100 | 100 | 100
ProcessArea\025-01-01-G\025-01-01-G_SM | SM_EOBO | 2.9F | 7.1 | 025-01-01-G 122 | 9.3 | 100.3 | 0 | 0.02068 | 0.1379 | 0.2068 | 32.2701 | 14.3283 | 13.2452 | 44.5401 | 8.6567 | 6.4905 | 0.13428 | 0.13428 | 0.13428 | 0.13428 | 0.13428 | 0.13428 | 1.2047 | 1.2047 | 1.2047 | 10 | 10 | 10 | 4.78 | 4.78 | 4.78 | 10 | 10 | 10
ProcessArea\025-01-01-G\025-01-01-G_SM | SM_EOBO | 7.7D | 7.1 | 025-01-01-G 122 | 9.3 | 100.3 | 0 | 0.02068 | 0.1379 | 0.2068 | 30.2139 | 13.9287 | 12.9456 | 40.4277 | 7.8574 | 5.8912 | 0.10041 | 0.10041 | 0.10041 | 0.10041 | 0.10041 | 0.10041 | 1.2048 | 1.2048 | 1.2048 | 10 | 10 | 10 | 4.4468 | 4.4468 | 4.4468 | 10 | 10 | 10
ProcessArea\025-01-01-G\025-01-01-G_SM | SM_EOBO | 14.5D | 7.1 | 025-01-01-G 122 | 9.3 | 100.3 | 0 | 0.02068 | 0.1379 | 0.2068 | 28.422 | 13.5804 | 12.6845 | 36.844 | 7.1609 | 5.3689 | 0.076005 | 0.076005 | 0.076005 | 0.076005 | 0.076005 | 0.076005 | 1.2047 | 1.2047 | 1.2047 | 10 | 10 | 10 | 4.1973 | 4.1973 | 4.1973 | 10 | 10 | 10
ProcessArea\025-01-01-G\025-01-01-G_SM | SM_EOBX | 2.9F | 7.1 | 025-01-01-G 122 | 9.3 | 100.3 | 0 | 0.02068 | 0.1379 | 0.2068 | 32.2888 | 14.332 | 13.248 | 44.5776 | 8.664 | 6.4959 | 0.13462 | 0.13462 | 0.13462 | 0.13462 | 0.13462 | 0.13462 | 1.7708 | 1.7708 | 1.7708 | 10 | 10 | 10 | 4.7818 | 4.7818 | 4.7818 | 10 | 10 | 10
ProcessArea\025-01-01-G\025-01-01-G_SM | SM_EOBX | 7.7D | 7.1 | 025-01-01-G 122 | 9.3 | 100.3 | 0 | 0.02068 | 0.1379 | 0.2068 | 30.2256 | 13.931 | 12.9473 | 40.4512 | 7.862 | 5.8946 | 0.10059 | 0.10059 | 0.10059 | 0.10059 | 0.10059 | 0.10059 | 1.7708 | 1.7708 | 1.7708 | 10 | 10 | 10 | 4.4471 | 4.4471 | 4.4471 | 10 | 10 | 10
ProcessArea\025-01-01-G\025-01-01-G_SM | SM_EOBX | 14.5D | 7.1 | 025-01-01-G 122 | 9.3 | 100.3 | 0 | 0.02068 | 0.1379 | 0.2068 | 28.422 | 13.5804 | 12.6845 | 36.844 | 7.1609 | 5.3689 | 0.076005 | 0.076005 | 0.076005 | 0.076005 | 0.076005 | 0.076005 | 1.7708 | 1.7708 | 1.7708 | 10 | 10 | 10 | 4.1973 | 4.1973 | 4.1973 | 10 | 10 | 10
ProcessArea\025-01-01-G\025-01-01-G_SM | SM_EXBO | 2.9F | 7.1 | 025-01-01-G 122 | 9.3 | 100.3 | 0 | 0.02068 | 0.1379 | 0.2068 | 32.2816 | 14.3306 | 13.2469 | 44.5632 | 8.6612 | 6.4938 | 0.13448 | 0.13448 | 0.13448 | 0.13448 | 0.13448 | 0.13448 | 1.4253 | 1.4253 | 1.4253 | 10 | 10 | 10 | 4.7843 | 4.7843 | 4.7843 | 10 | 10 | 10
ProcessArea\025-01-01-G\025-01-01-G_SM | SM_EXBO | 7.7D | 7.1 | 025-01-01-G 122 | 9.3 | 100.3 | 0 | 0.02068 | 0.1379 | 0.2068 | 30.2257 | 13.931 | 12.9473 | 40.4514 | 7.862 | 5.8946 | 0.10059 | 0.10059 | 0.10059 | 0.10059 | 0.10059 | 0.10059 | 1.4253 | 1.4253 | 1.4253 | 10 | 10 | 10 | 4.4478 | 4.4478 | 4.4478 | 10 | 10 | 10
ProcessArea\025-01-01-G\025-01-01-G_SM | SM_EXBO | 14.5D | 7.1 | 025-01-01-G 122 | 9.3 | 100.3 | 0 | 0.02068 | 0.1379 | 0.2068 | 28.422 | 13.5804 | 12.6845 | 36.844 | 7.1609 | 5.3689 | 0.076005 | 0.076005 | 0.076005 | 0.076005 | 0.076005 | 0.076005 | 1.4252 | 1.4252 | 1.4252 | 10 | 10 | 10 | 4.1973 | 4.1973 | 4.1973 | 10 | 10 | 10
ProcessArea\025-01-01-G\025-01-01-G_SM | SM_EXBX | 2.9F | 7.1 | 025-01-01-G 122 | 9.3 | 100.3 | 0 | 0.02068 | 0.1379 | 0.2068 | 32.2946 | 14.3331 | 13.2488 | 44.5892 | 8.6662 | 6.4976 | 0.13472 | 0.13472 | 0.13472 | 0.13472 | 0.13472 | 0.13472 | 1.8504 | 1.8504 | 1.8504 | 10 | 10 | 10 | 4.7839 | 4.7839 | 4.7839 | 10 | 10 | 10
ProcessArea\025-01-01-G\025-01-01-G_SM | SM_EXBX | 7.7D | 7.1 | 025-01-01-G 122 | 9.3 | 100.3 | 0 | 0.02068 | 0.1379 | 0.2068 | 30.2256 | 13.931 | 12.9473 | 40.4512 | 7.862 | 5.8946 | 0.10059 | 0.10059 | 0.10059 | 0.10059 | 0.10059 | 0.10059 | 1.8504 | 1.8504 | 1.8504 | 10 | 10 | 10 | 4.4471 | 4.4471 | 4.4471 | 10 | 10 | 10
ProcessArea\025-01-01-G\025-01-01-G_SM | SM_EXBX | 14.5D | 7.1 | 025-01-01-G 122 | 9.3 | 100.3 | 0 | 0.02068 | 0.1379 | 0.2068 | 28.422 | 13.5804 | 12.6845 | 36.844 | 7.1609 | 5.3689 | 0.076005 | 0.076005 | 0.076005 | 0.076005 | 0.076005 | 0.076005 | 1.8504 | 1.8504 | 1.8504 | 10 | 10 | 10 | 4.1973 | 4.1973 | 4.1973 | 10 | 10 | 10
ProcessArea\025-01-01-G\025-01-01-G_ME | ME_EOBO | 2.9F | 36.1 | 025-01-01-G 122 | 9.3 | 100.3 | 0 | 0.02068 | 0.1379 | 0.2068 | 178.114 | 91.0127 | 85.7545 | 216.228 | 42.0254 | 31.5091 | 15.3632 | 15.3632 | 15.3632 | 15.3632 | 15.3632 | 15.3632 | 21.0698 | 21.0698 | 21.0698 | 70 | 70 | 70 | 22.3498 | 22.3498 | 22.3498 | 70 | 70 | 70
ProcessArea\025-01-01-G\025-01-01-G_ME | ME_EOBO | 7.7D | 36.1 | 025-01-01-G 122 | 9.3 | 100.3 | 0 | 0.02068 | 0.1379 | 0.2068 | 157.127 | 78.8773 | 74.1535 | 194.254 | 37.7546 | 28.3069 | 11.1392 | 11.1392 | 11.1392 | 11.1392 | 11.1392 | 11.1392 | 5.7043 | 5.7043 | 5.7043 | 60 | 60 | 60 | 20.1753 | 20.1753 | 20.1753 | 60 | 60 | 60
ProcessArea\025-01-01-G\025-01-01-G_ME | ME_EOBO | 14.5D | 36.1 | 025-01-01-G 122 | 9.3 | 100.3 | 0 | 0.02068 | 0.1379 | 0.2068 | 136.774 | 66.8652 | 62.6449 | 173.549 | 33.7304 | 25.2898 | 7.9435 | 7.9435 | 7.9435 | 7.9435 | 7.9435 | 7.9435 | 2.5857 | 2.5857 | 2.5857 | 50 | 50 | 50 | 17.9438 | 17.9438 | 17.9438 | 50 | 50 | 50
ProcessArea\025-01-01-G\025-01-01-G_ME | ME_EOBX | 2.9F | 36.1 | 025-01-01-G 122 | 9.3 | 100.3 | 0 | 0.02068 | 0.1379 | 0.2068 | 178.124 | 91.0147 | 85.756 | 216.248 | 42.0293 | 31.512 | 15.3675 | 15.3675 | 15.3675 | 15.3675 | 15.3675 | 15.3675 | 18.0132 | 18.0132 | 18.0132 | 70 | 70 | 70 | 22.3559 | 22.3559 | 22.3559 | 70 | 70 | 70
ProcessArea\025-01-01-G\025-01-01-G_ME | ME_EOBX | 7.7D | 36.1 | 025-01-01-G 122 | 9.3 | 100.3 | 0 | 0.02068 | 0.1379 | 0.2068 | 157.104 | 78.8728 | 74.1501 | 194.208 | 37.7457 | 28.3003 | 11.1313 | 11.1313 | 11.1313 | 11.1313 | 11.1313 | 11.1313 | 5.7017 | 5.7017 | 5.7017 | 60 | 60 | 60 | 20.1729 | 20.1729 | 20.1729 | 60 | 60 | 60
ProcessArea\025-01-01-G\025-01-01-G_ME | ME_EOBX | 14.5D | 36.1 | 025-01-01-G 122 | 9.3 | 100.3 | 0 | 0.02068 | 0.1379 | 0.2068 | 136.774 | 66.8652 | 62.6449 | 173.549 | 33.7304 | 25.2898 | 7.9435 | 7.9435 | 7.9435 | 7.9435 | 7.9435 | 7.9435 | 2.749 | 2.749 | 2.749 | 50 | 50 | 50 | 17.9528 | 17.9528 | 17.9528 | 50 | 50 | 50
ProcessArea\025-01-01-G\025-01-01-G_ME | ME_EXBO | 2.9F | 36.1 | 025-01-01-G 122 | 9.3 | 100.3 | 0 | 0.02068 | 0.1379 | 0.2068 | 178.14 | 91.0177 | 85.7582 | 216.279 | 42.0353 | 31.5165 | 15.3741 | 15.3741 | 15.3741 | 15.3741 | 15.3741 | 15.3741 | 19.9909 | 19.9909 | 19.9909 | 70 | 70 | 70 | 22.366 | 22.366 | 22.366 | 70 | 70 | 70
ProcessArea\025-01-01-G\025-01-01-G_ME | ME_EXBO | 7.7D | 36.1 | 025-01-01-G 122 | 9.3 | 100.3 | 0 | 0.02068 | 0.1379 | 0.2068 | 157.091 | 78.8703 | 74.1483 | 194.183 | 37.7407 | 28.2965 | 11.1269 | 11.1269 | 11.1269 | 11.1269 | 11.1269 | 11.1269 | 5.2758 | 5.2758 | 5.2758 | 60 | 60 | 60 | 20.1719 | 20.1719 | 20.1719 | 60 | 60 | 60
ProcessArea\025-01-01-G\025-01-01-G_ME | ME_EXBO | 14.5D | 36.1 | 025-01-01-G 122 | 9.3 | 100.3 | 0 | 0.02068 | 0.1379 | 0.2068 | 136.78 | 66.8663 | 62.6457 | 173.56 | 33.7325 | 25.2914 | 7.945 | 7.945 | 7.945 | 7.945 | 7.945 | 7.945 | 2.9944 | 2.9944 | 2.9944 | 50 | 50 | 50 | 17.9588 | 17.9588 | 17.9588 | 50 | 50 | 50
ProcessArea\025-01-01-G\025-01-01-G_ME | ME_EXBX | 2.9F | 36.1 | 025-01-01-G 122 | 9.3 | 100.3 | 0 | 0.02068 | 0.1379 | 0.2068 | 178.134 | 91.0165 | 85.7574 | 216.267 | 42.033 | 31.5147 | 15.3715 | 15.3715 | 15.3715 | 15.3715 | 15.3715 | 15.3715 | 22.1914 | 22.1914 | 22.1914 | 70 | 70 | 70 | 22.367 | 22.367 | 22.367 | 70 | 70 | 70
ProcessArea\025-01-01-G\025-01-01-G_ME | ME_EXBX | 7.7D | 36.1 | 025-01-01-G 122 | 9.3 | 100.3 | 0 | 0.02068 | 0.1379 | 0.2068 | 157.121 | 78.8761 | 74.1526 | 194.242 | 37.7523 | 28.3052 | 11.1372 | 11.1372 | 11.1372 | 11.1372 | 11.1372 | 11.1372 | 4.1755 | 4.1755 | 4.1755 | 60 | 60 | 60 | 20.195 | 20.195 | 20.195 | 60 | 60 | 60
ProcessArea\025-01-01-G\025-01-01-G_ME | ME_EXBX | 14.5D | 36.1 | 025-01-01-G 122 | 9.3 | 100.3 | 0 | 0.02068 | 0.1379 | 0.2068 | 136.789 | 66.868 | 62.647 | 173.578 | 33.7361 | 25.294 | 7.9474 | 7.9474 | 7.9474 | 7.9474 | 7.9474 | 7.9474 | 3.2068 | 3.2068 | 3.2068 | 50 | 50 | 50 | 17.9563 | 17.9563 | 17.9563 | 50 | 50 | 50
ProcessArea\025-01-01-G\025-01-01-G_LM | LM_EOBO | 2.9F | 84.93 | 025-01-01-G 122 | 9.3 | 100.3 | 0 | 0.02068 | 0.1379 | 0.2068 | 421.895 | 218.957 | 206.706 | 503.79 | 97.9149 | 73.4129 | 194.308 | 194.308 | 194.308 | 194.308 | 194.308 | 194.308 | 45.6656 | 45.6656 | 45.6656 | 170 | 170 | 170 | 51.7758 | 51.7758 | 51.7758 | 170 | 170 | 170
ProcessArea\025-01-01-G\025-01-01-G_LM | LM_EOBO | 7.7D | 84.93 | 025-01-01-G 122 | 9.3 | 100.3 | 0 | 0.02068 | 0.1379 | 0.2068 | 340.225 | 162.802 | 152.091 | 440.449 | 85.6043 | 64.1829 | 129.847 | 129.847 | 129.847 | 129.847 | 129.847 | 129.847 | 8.9899 | 8.9899 | 8.9899 | 120 | 120 | 120 | 43.5743 | 43.5743 | 43.5743 | 120 | 120 | 120
ProcessArea\025-01-01-G\025-01-01-G_LM | LM_EOBO | 14.5D | 84.93 | 025-01-01-G 122 | 9.3 | 100.3 | 0 | 0.02068 | 0.1379 | 0.2068 | 294.83 | 137.866 | 128.391 | 389.659 | 75.7329 | 56.7816 | 89.908 | 89.908 | 89.908 | 89.908 | 89.908 | 89.908 | 4.7597 | 4.7597 | 4.7597 | 100 | 100 | 100 | 38.1448 | 38.1448 | 38.1448 | 100 | 100 | 100
ProcessArea\025-01-01-G\025-01-01-G_LM | LM_EOBX | 2.9F | 84.93 | 025-01-01-G 122 | 9.3 | 100.3 | 0 | 0.02068 | 0.1379 | 0.2068 | 421.886 | 218.956 | 206.705 | 503.771 | 97.9113 | 73.4102 | 194.287 | 194.287 | 194.287 | 194.287 | 194.287 | 194.287 | 45.9043 | 45.9043 | 45.9043 | 170 | 170 | 170 | 51.773 | 51.773 | 51.773 | 170 | 170 | 170
ProcessArea\025-01-01-G\025-01-01-G_LM | LM_EOBX | 7.7D | 84.93 | 025-01-01-G 122 | 9.3 | 100.3 | 0 | 0.02068 | 0.1379 | 0.2068 | 340.214 | 162.8 | 152.09 | 440.427 | 85.6 | 64.1796 | 129.827 | 129.827 | 129.827 | 129.827 | 129.827 | 129.827 | 9.0046 | 9.0046 | 9.0046 | 120 | 120 | 120 | 43.5665 | 43.5665 | 43.5665 | 120 | 120 | 120
ProcessArea\025-01-01-G\025-01-01-G_LM | LM_EOBX | 14.5D | 84.93 | 025-01-01-G 122 | 9.3 | 100.3 | 0 | 0.02068 | 0.1379 | 0.2068 | 294.823 | 137.865 | 128.39 | 389.646 | 75.7303 | 56.7797 | 89.8986 | 89.8986 | 89.8986 | 89.8986 | 89.8986 | 89.8986 | 4.7736 | 4.7736 | 4.7736 | 100 | 100 | 100 | 38.1413 | 38.1413 | 38.1413 | 100 | 100 | 100
ProcessArea\025-01-01-G\025-01-01-G_LM | LM_EXBO | 2.9F | 84.93 | 025-01-01-G 122 | 9.3 | 100.3 | 0 | 0.02068 | 0.1379 | 0.2068 | 421.723 | 218.924 | 206.681 | 503.446 | 97.8482 | 73.3628 | 193.911 | 193.911 | 193.911 | 193.911 | 193.911 | 193.911 | 48.9609 | 48.9609 | 48.9609 | 170 | 170 | 170 | 51.6812 | 51.6812 | 51.6812 | 170 | 170 | 170
ProcessArea\025-01-01-G\025-01-01-G_LM | LM_EXBO | 7.7D | 84.93 | 025-01-01-G 122 | 9.3 | 100.3 | 0 | 0.02068 | 0.1379 | 0.2068 | 340.371 | 162.831 | 152.113 | 440.742 | 85.6611 | 64.2254 | 130.106 | 130.106 | 130.106 | 130.106 | 130.106 | 130.106 | 8.6155 | 8.6155 | 8.6155 | 120 | 120 | 120 | 43.6202 | 43.6202 | 43.6202 | 120 | 120 | 120
ProcessArea\025-01-01-G\025-01-01-G_LM | LM_EXBO | 14.5D | 84.93 | 025-01-01-G 122 | 9.3 | 100.3 | 0 | 0.02068 | 0.1379 | 0.2068 | 294.87 | 137.874 | 128.397 | 389.739 | 75.7485 | 56.7933 | 89.9635 | 89.9635 | 89.9635 | 89.9635 | 89.9635 | 89.9635 | 5.0567 | 5.0567 | 5.0567 | 100 | 100 | 100 | 38.1503 | 38.1503 | 38.1503 | 100 | 100 | 100
ProcessArea\025-01-01-G\025-01-01-G_LM | LM_EXBX | 2.9F | 84.93 | 025-01-01-G 122 | 9.3 | 100.3 | 0 | 0.02068 | 0.1379 | 0.2068 | 421.723 | 218.924 | 206.681 | 503.446 | 97.8481 | 73.3628 | 193.911 | 193.911 | 193.911 | 193.911 | 193.911 | 193.911 | 49.8166 | 49.8166 | 49.8166 | 170 | 170 | 170 | 51.6759 | 51.6759 | 51.6759 | 170 | 170 | 170
ProcessArea\025-01-01-G\025-01-01-G_LM | LM_EXBX | 7.7D | 84.93 | 025-01-01-G 122 | 9.3 | 100.3 | 0 | 0.02068 | 0.1379 | 0.2068 | 340.352 | 162.827 | 152.11 | 440.704 | 85.6537 | 64.2199 | 130.072 | 130.072 | 130.072 | 130.072 | 130.072 | 130.072 | 8.408 | 8.408 | 8.408 | 120 | 120 | 120 | 43.6073 | 43.6073 | 43.6073 | 120 | 120 | 120
ProcessArea\025-01-01-G\025-01-01-G_LM | LM_EXBX | 14.5D | 84.93 | 025-01-01-G 122 | 9.3 | 100.3 | 0 | 0.02068 | 0.1379 | 0.2068 | 294.876 | 137.875 | 128.398 | 389.751 | 75.7508 | 56.795 | 89.9717 | 89.9717 | 89.9717 | 89.9717 | 89.9717 | 89.9717 | 5.0971 | 5.0971 | 5.0971 | 100 | 100 | 100 | 38.1509 | 38.1509 | 38.1509 | 100 | 100 | 100
ProcessArea\025-01-02-L\025-01-02-L_SM | SM_EOBN | 2.9F | 7.1 | 025-01-02-L 121-1 | 9.4 | 100.4 | 0 | 0.02068 | 0.1379 | 0.2068 | 64.5472 | 28.6581 | 26.4915 | 89.0945 | 17.3161 | 12.983 | 1.0673 | 1.0673 | 1.0673 | 1.0673 | 1.0673 | 1.0673 | 1.8473 | 1.8473 | 1.8473 | 20 | 20 | 20 | 9.3032 | 9.3032 | 9.3032 | 20 | 20 | 20
ProcessArea\025-01-02-L\025-01-02-L_SM | SM_EOBN | 7.7D | 7.1 | 025-01-02-L 121-1 | 9.4 | 100.4 | 0 | 0.02068 | 0.1379 | 0.2068 | 58.7805 | 27.5373 | 25.6511 | 77.561 | 15.0745 | 11.3023 | 0.70416 | 0.70416 | 0.70416 | 0.70416 | 0.70416 | 0.70416 | 1.5103 | 1.5103 | 1.5103 | 20 | 20 | 20 | 8.2233 | 8.2233 | 8.2233 | 20 | 20 | 20
ProcessArea\025-01-02-L\025-01-02-L_SM | SM_EOBN | 14.5D | 7.1 | 025-01-02-L 121-1 | 9.4 | 100.4 | 0 | 0.02068 | 0.1379 | 0.2068 | 54.3915 | 26.6842 | 25.0116 | 68.7831 | 13.3685 | 10.0232 | 0.49112 | 0.49112 | 0.49112 | 0.49112 | 0.49112 | 0.49112 | 1.5103 | 1.5103 | 1.5103 | 20 | 20 | 20 | 7.3939 | 7.3939 | 7.3939 | 20 | 20 | 20
ProcessArea\025-01-02-L\025-01-02-L_SM | SM_EXBN | 2.9F | 7.1 | 025-01-02-L 121-1 | 9.4 | 100.4 | 0 | 0.02068 | 0.1379 | 0.2068 | 64.5554 | 28.6596 | 26.4927 | 89.1108 | 17.3193 | 12.9853 | 1.0679 | 1.0679 | 1.0679 | 1.0679 | 1.0679 | 1.0679 | 1.6567 | 1.6567 | 1.6567 | 20 | 20 | 20 | 9.307 | 9.307 | 9.307 | 20 | 20 | 20
ProcessArea\025-01-02-L\025-01-02-L_SM | SM_EXBN | 7.7D | 7.1 | 025-01-02-L 121-1 | 9.4 | 100.4 | 0 | 0.02068 | 0.1379 | 0.2068 | 58.7581 | 27.5329 | 25.6479 | 77.5162 | 15.0658 | 11.2958 | 0.70294 | 0.70294 | 0.70294 | 0.70294 | 0.70294 | 0.70294 | 1.6567 | 1.6567 | 1.6567 | 20 | 20 | 20 | 8.217 | 8.217 | 8.217 | 20 | 20 | 20
ProcessArea\025-01-02-L\025-01-02-L_SM | SM_EXBN | 14.5D | 7.1 | 025-01-02-L 121-1 | 9.4 | 100.4 | 0 | 0.02068 | 0.1379 | 0.2068 | 54.392 | 26.6843 | 25.0116 | 68.7839 | 13.3686 | 10.0233 | 0.49114 | 0.49114 | 0.49114 | 0.49114 | 0.49114 | 0.49114 | 1.6566 | 1.6566 | 1.6566 | 20 | 20 | 20 | 7.3942 | 7.3942 | 7.3942 | 20 | 20 | 20
ProcessArea\025-01-02-L\025-01-02-L_LM | LM_EOBN | 2.9F | 8.38 | 025-01-02-L 121-1 | 9.4 | 100.4 | 0 | 0.02068 | 0.1379 | 0.2068 | 72.2116 | 30.1477 | 27.6083 | 104.423 | 20.2954 | 15.2167 | 1.7184 | 1.7184 | 1.7184 | 1.7184 | 1.7184 | 1.7184 | 1.4078 | 1.4078 | 1.4078 | 20 | 20 | 20 | 10.8574 | 10.8574 | 10.8574 | 20 | 20 | 20
ProcessArea\025-01-02-L\025-01-02-L_LM | LM_EOBN | 7.7D | 8.38 | 025-01-02-L 121-1 | 9.4 | 100.4 | 0 | 0.02068 | 0.1379 | 0.2068 | 65.3701 | 28.818 | 26.6114 | 90.7401 | 17.636 | 13.2228 | 1.1276 | 1.1276 | 1.1276 | 1.1276 | 1.1276 | 1.1276 | 1.4078 | 1.4078 | 1.4078 | 20 | 20 | 20 | 9.5247 | 9.5247 | 9.5247 | 20 | 20 | 20
ProcessArea\025-01-02-L\025-01-02-L_LM | LM_EOBN | 14.5D | 8.38 | 025-01-02-L 121-1 | 9.4 | 100.4 | 0 | 0.02068 | 0.1379 | 0.2068 | 60.2096 | 27.815 | 25.8594 | 80.4192 | 15.63 | 11.7188 | 0.78491 | 0.78491 | 0.78491 | 0.78491 | 0.78491 | 0.78491 | 1.4077 | 1.4077 | 1.4077 | 20 | 20 | 20 | 8.5649 | 8.5649 | 8.5649 | 20 | 20 | 20
ProcessArea\025-01-02-L\025-01-02-L_LM | LM_EXBN | 2.9F | 8.38 | 025-01-02-L 121-1 | 9.4 | 100.4 | 0 | 0.02068 | 0.1379 | 0.2068 | 72.23 | 30.1513 | 27.611 | 104.46 | 20.3025 | 15.2221 | 1.7203 | 1.7203 | 1.7203 | 1.7203 | 1.7203 | 1.7203 | 1.5435 | 1.5435 | 1.5435 | 20 | 20 | 20 | 10.8732 | 10.8732 | 10.8732 | 20 | 20 | 20
ProcessArea\025-01-02-L\025-01-02-L_LM | LM_EXBN | 7.7D | 8.38 | 025-01-02-L 121-1 | 9.4 | 100.4 | 0 | 0.02068 | 0.1379 | 0.2068 | 65.391 | 28.8221 | 26.6144 | 90.7821 | 17.6441 | 13.2289 | 1.1291 | 1.1291 | 1.1291 | 1.1291 | 1.1291 | 1.1291 | 1.5435 | 1.5435 | 1.5435 | 20 | 20 | 20 | 9.5106 | 9.5106 | 9.5106 | 20 | 20 | 20
ProcessArea\025-01-02-L\025-01-02-L_LM | LM_EXBN | 14.5D | 8.38 | 025-01-02-L 121-1 | 9.4 | 100.4 | 0 | 0.02068 | 0.1379 | 0.2068 | 60.217 | 27.8164 | 25.8605 | 80.434 | 15.6329 | 11.7209 | 0.78534 | 0.78534 | 0.78534 | 0.78534 | 0.78534 | 0.78534 | 1.5434 | 1.5434 | 1.5434 | 20 | 20 | 20 | 8.5706 | 8.5706 | 8.5706 | 20 | 20 | 20
ProcessArea\025-02-01-G\025-02-01-G_SM | SM_EOBO | 2.9F | 7.1 | 025-02-01 G 123 | -7 | 64.7 | 0 | 0.02068 | 0.1379 | 0.2068 | 27.7554 | 13.4509 | 12.5873 | 35.5108 | 6.9018 | 5.1747 | 0.068041 | 0.068041 | 0.068041 | 0.068041 | 0.068041 | 0.068041 | 1.3563 | 1.3563 | 1.3563 | 10 | 10 | 10 | 3.714 | 3.714 | 3.714 | 10 | 10 | 10
ProcessArea\025-02-01-G\025-02-01-G_SM | SM_EOBO | 7.7D | 7.1 | 025-02-01 G 123 | -7 | 64.7 | 0 | 0.02068 | 0.1379 | 0.2068 | 25.868 | 13.0841 | 12.3123 | 31.736 | 6.1681 | 4.6246 | 0.048567 | 0.048567 | 0.048567 | 0.048567 | 0.048567 | 0.048567 | 1.3563 | 1.3563 | 1.3563 | 10 | 10 | 10 | 3.371 | 3.371 | 3.371 | 10 | 10 | 10
ProcessArea\025-02-01-G\025-02-01-G_SM | SM_EOBO | 14.5D | 7.1 | 025-02-01 G 123 | -7 | 64.7 | 0 | 0.02068 | 0.1379 | 0.2068 | 24.4658 | 12.8115 | 12.108 | 28.9316 | 5.6231 | 4.216 | 0.036796 | 0.036796 | 0.036796 | 0.036796 | 0.036796 | 0.036796 | 1.3563 | 1.3563 | 1.3563 | 10 | 10 | 10 | 3.1087 | 3.1087 | 3.1087 | 10 | 10 | 10
ProcessArea\025-02-01-G\025-02-01-G_SM | SM_EOBX | 2.9F | 7.1 | 025-02-01 G 123 | -7 | 64.7 | 0 | 0.02068 | 0.1379 | 0.2068 | 27.7577 | 13.4513 | 12.5877 | 35.5154 | 6.9027 | 5.1754 | 0.068067 | 0.068067 | 0.068067 | 0.068067 | 0.068067 | 0.068067 | 1.8544 | 1.8544 | 1.8544 | 10 | 10 | 10 | 3.7261 | 3.7261 | 3.7261 | 10 | 10 | 10
ProcessArea\025-02-01-G\025-02-01-G_SM | SM_EOBX | 7.7D | 7.1 | 025-02-01 G 123 | -7 | 64.7 | 0 | 0.02068 | 0.1379 | 0.2068 | 25.868 | 13.0841 | 12.3123 | 31.736 | 6.1681 | 4.6246 | 0.048567 | 0.048567 | 0.048567 | 0.048567 | 0.048567 | 0.048567 | 1.8544 | 1.8544 | 1.8544 | 10 | 10 | 10 | 3.371 | 3.371 | 3.371 | 10 | 10 | 10
ProcessArea\025-02-01-G\025-02-01-G_SM | SM_EOBX | 14.5D | 7.1 | 025-02-01 G 123 | -7 | 64.7 | 0 | 0.02068 | 0.1379 | 0.2068 | 24.4658 | 12.8115 | 12.108 | 28.9316 | 5.6231 | 4.216 | 0.036796 | 0.036796 | 0.036796 | 0.036796 | 0.036796 | 0.036796 | 1.8544 | 1.8544 | 1.8544 | 10 | 10 | 10 | 3.1087 | 3.1087 | 3.1087 | 10 | 10 | 10
ProcessArea\025-02-01-G\025-02-01-G_SM | SM_EXBO | 2.9F | 7.1 | 025-02-01 G 123 | -7 | 64.7 | 0 | 0.02068 | 0.1379 | 0.2068 | 27.7574 | 13.4513 | 12.5876 | 35.5149 | 6.9026 | 5.1753 | 0.068064 | 0.068064 | 0.068064 | 0.068064 | 0.068064 | 0.068064 | 1.5194 | 1.5194 | 1.5194 | 10 | 10 | 10 | 3.7196 | 3.7196 | 3.7196 | 10 | 10 | 10
ProcessArea\025-02-01-G\025-02-01-G_SM | SM_EXBO | 7.7D | 7.1 | 025-02-01 G 123 | -7 | 64.7 | 0 | 0.02068 | 0.1379 | 0.2068 | 25.868 | 13.0841 | 12.3123 | 31.736 | 6.1681 | 4.6246 | 0.048567 | 0.048567 | 0.048567 | 0.048567 | 0.048567 | 0.048567 | 1.5194 | 1.5194 | 1.5194 | 10 | 10 | 10 | 3.371 | 3.371 | 3.371 | 10 | 10 | 10
ProcessArea\025-02-01-G\025-02-01-G_SM | SM_EXBO | 14.5D | 7.1 | 025-02-01 G 123 | -7 | 64.7 | 0 | 0.02068 | 0.1379 | 0.2068 | 24.4658 | 12.8115 | 12.108 | 28.9316 | 5.6231 | 4.216 | 0.036796 | 0.036796 | 0.036796 | 0.036796 | 0.036796 | 0.036796 | 1.5194 | 1.5194 | 1.5194 | 10 | 10 | 10 | 3.1087 | 3.1087 | 3.1087 | 10 | 10 | 10
ProcessArea\025-02-01-G\025-02-01-G_SM | SM_EXBX | 2.9F | 7.1 | 025-02-01 G 123 | -7 | 64.7 | 0 | 0.02068 | 0.1379 | 0.2068 | 27.7561 | 13.451 | 12.5874 | 35.5123 | 6.9021 | 5.1749 | 0.068049 | 0.068049 | 0.068049 | 0.068049 | 0.068049 | 0.068049 | 1.8833 | 1.8833 | 1.8833 | 10 | 10 | 10 | 3.7256 | 3.7256 | 3.7256 | 10 | 10 | 10
ProcessArea\025-02-01-G\025-02-01-G_SM | SM_EXBX | 7.7D | 7.1 | 025-02-01 G 123 | -7 | 64.7 | 0 | 0.02068 | 0.1379 | 0.2068 | 25.868 | 13.0841 | 12.3123 | 31.736 | 6.1681 | 4.6246 | 0.048567 | 0.048567 | 0.048567 | 0.048567 | 0.048567 | 0.048567 | 1.8833 | 1.8833 | 1.8833 | 10 | 10 | 10 | 3.371 | 3.371 | 3.371 | 10 | 10 | 10
ProcessArea\025-02-01-G\025-02-01-G_SM | SM_EXBX | 14.5D | 7.1 | 025-02-01 G 123 | -7 | 64.7 | 0 | 0.02068 | 0.1379 | 0.2068 | 24.4658 | 12.8115 | 12.108 | 28.9316 | 5.6231 | 4.216 | 0.036796 | 0.036796 | 0.036796 | 0.036796 | 0.036796 | 0.036796 | 1.8833 | 1.8833 | 1.8833 | 10 | 10 | 10 | 3.1087 | 3.1087 | 3.1087 | 10 | 10 | 10
ProcessArea\025-02-01-G\025-02-01-G_ME | ME_EOBO | 2.9F | 36.1 | 025-02-01 G 123 | -7 | 64.7 | 0 | 0.02068 | 0.1379 | 0.2068 | 136.165 | 66.7467 | 62.556 | 172.33 | 33.4934 | 25.1121 | 7.7762 | 7.7762 | 7.7762 | 7.7762 | 7.7762 | 7.7762 | 8.0816 | 8.0816 | 8.0816 | 50 | 50 | 50 | 17.4487 | 17.4487 | 17.4487 | 50 | 50 | 50
ProcessArea\025-02-01-G\025-02-01-G_ME | ME_EOBO | 7.7D | 36.1 | 025-02-01 G 123 | -7 | 64.7 | 0 | 0.02068 | 0.1379 | 0.2068 | 116.008 | 54.7727 | 51.076 | 152.016 | 29.5453 | 22.1519 | 5.3377 | 5.3377 | 5.3377 | 5.3377 | 5.3377 | 5.3377 | 2.8018 | 2.8018 | 2.8018 | 40 | 40 | 40 | 15.1806 | 15.1806 | 15.1806 | 40 | 40 | 40
ProcessArea\025-02-01-G\025-02-01-G_ME | ME_EOBO | 14.5D | 36.1 | 025-02-01 G 123 | -7 | 64.7 | 0 | 0.02068 | 0.1379 | 0.2068 | 97.7986 | 43.1771 | 39.8797 | 135.597 | 26.3542 | 19.7594 | 3.7883 | 3.7883 | 3.7883 | 3.7883 | 3.7883 | 3.7883 | 1.1561 | 1.1561 | 1.1561 | 30 | 30 | 30 | 13.3084 | 13.3084 | 13.3084 | 30 | 30 | 30
ProcessArea\025-02-01-G\025-02-01-G_ME | ME_EOBX | 2.9F | 36.1 | 025-02-01 G 123 | -7 | 64.7 | 0 | 0.02068 | 0.1379 | 0.2068 | 136.188 | 66.7513 | 62.5595 | 172.377 | 33.5025 | 25.1189 | 7.7825 | 7.7825 | 7.7825 | 7.7825 | 7.7825 | 7.7825 | 8.6435 | 8.6435 | 8.6435 | 50 | 50 | 50 | 17.4535 | 17.4535 | 17.4535 | 50 | 50 | 50
ProcessArea\025-02-01-G\025-02-01-G_ME | ME_EOBX | 7.7D | 36.1 | 025-02-01 G 123 | -7 | 64.7 | 0 | 0.02068 | 0.1379 | 0.2068 | 116.008 | 54.7727 | 51.076 | 152.016 | 29.5454 | 22.152 | 5.3377 | 5.3377 | 5.3377 | 5.3377 | 5.3377 | 5.3377 | 3.0223 | 3.0223 | 3.0223 | 40 | 40 | 40 | 15.1813 | 15.1813 | 15.1813 | 40 | 40 | 40
ProcessArea\025-02-01-G\025-02-01-G_ME | ME_EOBX | 14.5D | 36.1 | 025-02-01 G 123 | -7 | 64.7 | 0 | 0.02068 | 0.1379 | 0.2068 | 97.7534 | 43.1683 | 39.8731 | 135.507 | 26.3367 | 19.7462 | 3.7807 | 3.7807 | 3.7807 | 3.7807 | 3.7807 | 3.7807 | 1.274 | 1.274 | 1.274 | 30 | 30 | 30 | 13.2972 | 13.2972 | 13.2972 | 30 | 30 | 30
ProcessArea\025-02-01-G\025-02-01-G_ME | ME_EXBO | 2.9F | 36.1 | 025-02-01 G 123 | -7 | 64.7 | 0 | 0.02068 | 0.1379 | 0.2068 | 136.189 | 66.7514 | 62.5596 | 172.378 | 33.5029 | 25.1192 | 7.7828 | 7.7828 | 7.7828 | 7.7828 | 7.7828 | 7.7828 | 8.7614 | 8.7614 | 8.7614 | 50 | 50 | 50 | 17.454 | 17.454 | 17.454 | 50 | 50 | 50
ProcessArea\025-02-01-G\025-02-01-G_ME | ME_EXBO | 7.7D | 36.1 | 025-02-01 G 123 | -7 | 64.7 | 0 | 0.02068 | 0.1379 | 0.2068 | 116.012 | 54.7734 | 51.0766 | 152.024 | 29.5469 | 22.1531 | 5.3385 | 5.3385 | 5.3385 | 5.3385 | 5.3385 | 5.3385 | 3.0807 | 3.0807 | 3.0807 | 40 | 40 | 40 | 15.1804 | 15.1804 | 15.1804 | 40 | 40 | 40
ProcessArea\025-02-01-G\025-02-01-G_ME | ME_EXBO | 14.5D | 36.1 | 025-02-01 G 123 | -7 | 64.7 | 0 | 0.02068 | 0.1379 | 0.2068 | 97.7445 | 43.1666 | 39.8718 | 135.489 | 26.3332 | 19.7436 | 3.7792 | 3.7792 | 3.7792 | 3.7792 | 3.7792 | 3.7792 | 1.3047 | 1.3047 | 1.3047 | 30 | 30 | 30 | 13.2986 | 13.2986 | 13.2986 | 30 | 30 | 30
ProcessArea\025-02-01-G\025-02-01-G_ME | ME_EXBX | 2.9F | 36.1 | 025-02-01 G 123 | -7 | 64.7 | 0 | 0.02068 | 0.1379 | 0.2068 | 136.14 | 66.7418 | 62.5524 | 172.279 | 33.4837 | 25.1048 | 7.7694 | 7.7694 | 7.7694 | 7.7694 | 7.7694 | 7.7694 | 9.1155 | 9.1155 | 9.1155 | 50 | 50 | 50 | 17.4225 | 17.4225 | 17.4225 | 50 | 50 | 50
ProcessArea\025-02-01-G\025-02-01-G_ME | ME_EXBX | 7.7D | 36.1 | 025-02-01 G 123 | -7 | 64.7 | 0 | 0.02068 | 0.1379 | 0.2068 | 116.017 | 54.7745 | 51.0773 | 152.035 | 29.549 | 22.1547 | 5.3397 | 5.3397 | 5.3397 | 5.3397 | 5.3397 | 5.3397 | 3.2932 | 3.2932 | 3.2932 | 40 | 40 | 40 | 15.1754 | 15.1754 | 15.1754 | 40 | 40 | 40
ProcessArea\025-02-01-G\025-02-01-G_ME | ME_EXBX | 14.5D | 36.1 | 025-02-01 G 123 | -7 | 64.7 | 0 | 0.02068 | 0.1379 | 0.2068 | 97.7583 | 43.1693 | 39.8738 | 135.517 | 26.3386 | 19.7477 | 3.7815 | 3.7815 | 3.7815 | 3.7815 | 3.7815 | 3.7815 | 1.4434 | 1.4434 | 1.4434 | 30 | 30 | 30 | 13.3314 | 13.3314 | 13.3314 | 30 | 30 | 30
ProcessArea\025-02-01-G\025-02-01-G_LM | LM_EOBO | 2.9F | 106.61 | 025-02-01 G 123 | -7 | 64.7 | 0 | 0.02068 | 0.1379 | 0.2068 | 463.248 | 259.221 | 246.904 | 506.497 | 98.4411 | 73.8074 | 197.432 | 197.432 | 197.432 | 197.432 | 197.432 | 197.432 | 74.1558 | 74.1558 | 74.1558 | 210 | 210 | 210 | 51.4371 | 51.4371 | 51.4371 | 210 | 210 | 210
ProcessArea\025-02-01-G\025-02-01-G_LM | LM_EOBO | 7.7D | 106.61 | 025-02-01 G 123 | -7 | 64.7 | 0 | 0.02068 | 0.1379 | 0.2068 | 374.054 | 201.603 | 191.192 | 428.109 | 83.2058 | 62.3846 | 119.22 | 119.22 | 119.22 | 119.22 | 119.22 | 119.22 | 24.4011 | 24.4011 | 24.4011 | 160 | 160 | 160 | 40.1679 | 40.1679 | 40.1679 | 160 | 160 | 160
ProcessArea\025-02-01-G\025-02-01-G_LM | LM_EOBO | 14.5D | 106.61 | 025-02-01 G 123 | -7 | 64.7 | 0 | 0.02068 | 0.1379 | 0.2068 | 288.129 | 136.564 | 127.414 | 376.257 | 73.1282 | 54.8287 | 80.9361 | 80.9361 | 80.9361 | 80.9361 | 80.9361 | 80.9361 | 5.6239 | 5.6239 | 5.6239 | 100 | 100 | 100 | 34.2688 | 34.2688 | 34.2688 | 100 | 100 | 100
ProcessArea\025-02-01-G\025-02-01-G_LM | LM_EOBX | 2.9F | 106.61 | 025-02-01 G 123 | -7 | 64.7 | 0 | 0.02068 | 0.1379 | 0.2068 | 463.246 | 259.22 | 246.903 | 506.493 | 98.4403 | 73.8068 | 197.427 | 197.427 | 197.427 | 197.427 | 197.427 | 197.427 | 74.2829 | 74.2829 | 74.2829 | 210 | 210 | 210 | 51.4385 | 51.4385 | 51.4385 | 210 | 210 | 210
ProcessArea\025-02-01-G\025-02-01-G_LM | LM_EOBX | 7.7D | 106.61 | 025-02-01 G 123 | -7 | 64.7 | 0 | 0.02068 | 0.1379 | 0.2068 | 374.058 | 201.604 | 191.193 | 428.116 | 83.2072 | 62.3856 | 119.226 | 119.226 | 119.226 | 119.226 | 119.226 | 119.226 | 24.6135 | 24.6135 | 24.6135 | 160 | 160 | 160 | 40.1689 | 40.1689 | 40.1689 | 160 | 160 | 160
ProcessArea\025-02-01-G\025-02-01-G_LM | LM_EOBX | 14.5D | 106.61 | 025-02-01 G 123 | -7 | 64.7 | 0 | 0.02068 | 0.1379 | 0.2068 | 288.132 | 136.565 | 127.415 | 376.265 | 73.1296 | 54.8298 | 80.9408 | 80.9408 | 80.9408 | 80.9408 | 80.9408 | 80.9408 | 5.6514 | 5.6514 | 5.6514 | 100 | 100 | 100 | 34.2697 | 34.2697 | 34.2697 | 100 | 100 | 100
ProcessArea\025-02-01-G\025-02-01-G_LM | LM_EXBO | 2.9F | 106.61 | 025-02-01 G 123 | -7 | 64.7 | 0 | 0.02068 | 0.1379 | 0.2068 | 463.338 | 259.238 | 246.917 | 506.677 | 98.4761 | 73.8336 | 197.642 | 197.642 | 197.642 | 197.642 | 197.642 | 197.642 | 62.7354 | 62.7354 | 62.7354 | 210 | 210 | 210 | 51.5204 | 51.5204 | 51.5204 | 210 | 210 | 210
ProcessArea\025-02-01-G\025-02-01-G_LM | LM_EXBO | 7.7D | 106.61 | 025-02-01 G 123 | -7 | 64.7 | 0 | 0.02068 | 0.1379 | 0.2068 | 374.118 | 201.615 | 191.202 | 428.236 | 83.2306 | 62.4031 | 119.327 | 119.327 | 119.327 | 119.327 | 119.327 | 119.327 | 26.1476 | 26.1476 | 26.1476 | 160 | 160 | 160 | 40.1775 | 40.1775 | 40.1775 | 160 | 160 | 160
ProcessArea\025-02-01-G\025-02-01-G_LM | LM_EXBO | 14.5D | 106.61 | 025-02-01 G 123 | -7 | 64.7 | 0 | 0.02068 | 0.1379 | 0.2068 | 288.153 | 136.569 | 127.418 | 376.307 | 73.1377 | 54.8359 | 80.9678 | 80.9678 | 80.9678 | 80.9678 | 80.9678 | 80.9678 | 6.0833 | 6.0833 | 6.0833 | 100 | 100 | 100 | 34.2709 | 34.2709 | 34.2709 | 100 | 100 | 100
ProcessArea\025-02-01-G\025-02-01-G_LM | LM_EXBX | 2.9F | 106.61 | 025-02-01 G 123 | -7 | 64.7 | 0 | 0.02068 | 0.1379 | 0.2068 | 463.388 | 259.248 | 246.924 | 506.775 | 98.4952 | 73.848 | 197.758 | 197.758 | 197.758 | 197.758 | 197.758 | 197.758 | 61.9894 | 61.9894 | 61.9894 | 210 | 210 | 210 | 51.5371 | 51.5371 | 51.5371 | 210 | 210 | 210
ProcessArea\025-02-01-G\025-02-01-G_LM | LM_EXBX | 7.7D | 106.61 | 025-02-01 G 123 | -7 | 64.7 | 0 | 0.02068 | 0.1379 | 0.2068 | 374.121 | 201.616 | 191.202 | 428.242 | 83.2318 | 62.404 | 119.332 | 119.332 | 119.332 | 119.332 | 119.332 | 119.332 | 26.0556 | 26.0556 | 26.0556 | 160 | 160 | 160 | 40.1789 | 40.1789 | 40.1789 | 160 | 160 | 160
ProcessArea\025-02-01-G\025-02-01-G_LM | LM_EXBX | 14.5D | 106.61 | 025-02-01 G 123 | -7 | 64.7 | 0 | 0.02068 | 0.1379 | 0.2068 | 288.152 | 136.569 | 127.418 | 376.304 | 73.1372 | 54.8355 | 80.9661 | 80.9661 | 80.9661 | 80.9661 | 80.9661 | 80.9661 | 6.1542 | 6.1542 | 6.1542 | 100 | 100 | 100 | 34.2688 | 34.2688 | 34.2688 | 100 | 100 | 100
ProcessArea\025-02-02-L\025-02-02-L_SM | SM_EOBN | 2.9F | 7.1 | 025-02-02 L 124 | -7 | 64.7 | 0 | 0.02068 | 0.1379 | 0.2068 | 107.398 | 61.1558 | 58.3642 | 114.797 | 22.3116 | 16.7284 | 2.2745 | 2.2745 | 2.2745 | 2.2745 | 2.2745 | 2.2745 | 51.6333 | 51.6333 | 51.6333 | 50 | 50 | 50 | 12.8586 | 12.8586 | 12.8586 | 50 | 50 | 50
ProcessArea\025-02-02-L\025-02-02-L_SM | SM_EOBN | 7.7D | 7.1 | 025-02-02 L 124 | -7 | 64.7 | 0 | 0.02068 | 0.1379 | 0.2068 | 81.9141 | 48.1463 | 46.1078 | 83.8282 | 16.2926 | 12.2156 | 0.88564 | 0.88564 | 0.88564 | 0.88564 | 0.88564 | 0.88564 | 12.8242 | 12.8242 | 12.8242 | 40 | 40 | 40 | 8.5886 | 8.5886 | 8.5886 | 40 | 40 | 40
ProcessArea\025-02-02-L\025-02-02-L_SM | SM_EOBN | 14.5D | 7.1 | 025-02-02 L 124 | -7 | 64.7 | 0 | 0.02068 | 0.1379 | 0.2068 | 52.7499 | 26.3652 | 24.7724 | 65.4998 | 12.7303 | 9.5447 | 0.42248 | 0.42248 | 0.42248 | 0.42248 | 0.42248 | 0.42248 | 1.7756 | 1.7756 | 1.7756 | 20 | 20 | 20 | 6.0306 | 6.0306 | 6.0306 | 20 | 20 | 20
ProcessArea\025-02-02-L\025-02-02-L_SM | SM_EXBN | 2.9F | 7.1 | 025-02-02 L 124 | -7 | 64.7 | 0 | 0.02068 | 0.1379 | 0.2068 | 107.36 | 61.1482 | 58.3585 | 114.719 | 22.2965 | 16.717 | 2.2698 | 2.2698 | 2.2698 | 2.2698 | 2.2698 | 2.2698 | 55.7953 | 55.7953 | 55.7953 | 50 | 50 | 50 | 12.8384 | 12.8384 | 12.8384 | 50 | 50 | 50
ProcessArea\025-02-02-L\025-02-02-L_SM | SM_EXBN | 7.7D | 7.1 | 025-02-02 L 124 | -7 | 64.7 | 0 | 0.02068 | 0.1379 | 0.2068 | 81.9209 | 48.1476 | 46.1088 | 83.8418 | 16.2952 | 12.2175 | 0.88607 | 0.88607 | 0.88607 | 0.88607 | 0.88607 | 0.88607 | 7.2658 | 7.2658 | 7.2658 | 40 | 40 | 40 | 8.5939 | 8.5939 | 8.5939 | 40 | 40 | 40
ProcessArea\025-02-02-L\025-02-02-L_SM | SM_EXBN | 14.5D | 7.1 | 025-02-02 L 124 | -7 | 64.7 | 0 | 0.02068 | 0.1379 | 0.2068 | 52.7316 | 26.3616 | 24.7697 | 65.4632 | 12.7232 | 9.5394 | 0.42177 | 0.42177 | 0.42177 | 0.42177 | 0.42177 | 0.42177 | 1.8763 | 1.8763 | 1.8763 | 20 | 20 | 20 | 6.0413 | 6.0413 | 6.0413 | 20 | 20 | 20
ProcessArea\025-02-02-L\025-02-02-L_LM | LM_EOBN | 2.9F | 11.6 | 025-02-02 L 124 | -7 | 64.7 | 0 | 0.02068 | 0.1379 | 0.2068 | 198.247 | 111.039 | 105.774 | 216.494 | 42.077 | 31.5478 | 15.2554 | 15.2554 | 15.2554 | 15.2554 | 15.2554 | 15.2554 | 81.3201 | 81.3201 | 81.3201 | 90 | 90 | 90 | 26.1646 | 26.1646 | 26.1646 | 90 | 90 | 90
ProcessArea\025-02-02-L\025-02-02-L_LM | LM_EOBN | 7.7D | 11.6 | 025-02-02 L 124 | -7 | 64.7 | 0 | 0.02068 | 0.1379 | 0.2068 | 152.449 | 86.0246 | 82.0146 | 164.898 | 32.0491 | 24.0292 | 6.7412 | 6.7412 | 6.7412 | 6.7412 | 6.7412 | 6.7412 | 12.2764 | 12.2764 | 12.2764 | 70 | 70 | 70 | 19.8443 | 19.8443 | 19.8443 | 70 | 70 | 70
ProcessArea\025-02-02-L\025-02-02-L_LM | LM_EOBN | 14.5D | 11.6 | 025-02-02 L 124 | -7 | 64.7 | 0 | 0.02068 | 0.1379 | 0.2068 | 129.375 | 73.4835 | 70.1095 | 138.75 | 26.9671 | 20.2189 | 4.016 | 4.016 | 4.016 | 4.016 | 4.016 | 4.016 | 11.8342 | 11.8342 | 11.8342 | 60 | 60 | 60 | 15.6845 | 15.6845 | 15.6845 | 60 | 60 | 60
ProcessArea\025-02-02-L\025-02-02-L_LM | LM_EXBN | 2.9F | 11.6 | 025-02-02 L 124 | -7 | 64.7 | 0 | 0.02068 | 0.1379 | 0.2068 | 198.272 | 111.043 | 105.778 | 216.544 | 42.0868 | 31.5551 | 15.266 | 15.266 | 15.266 | 15.266 | 15.266 | 15.266 | 89.3289 | 89.3289 | 89.3289 | 90 | 90 | 90 | 26.1522 | 26.1522 | 26.1522 | 90 | 90 | 90
ProcessArea\025-02-02-L\025-02-02-L_LM | LM_EXBN | 7.7D | 11.6 | 025-02-02 L 124 | -7 | 64.7 | 0 | 0.02068 | 0.1379 | 0.2068 | 152.449 | 86.0245 | 82.0146 | 164.898 | 32.0491 | 24.0292 | 6.7412 | 6.7412 | 6.7412 | 6.7412 | 6.7412 | 6.7412 | 13.4926 | 13.4926 | 13.4926 | 70 | 70 | 70 | 19.8339 | 19.8339 | 19.8339 | 70 | 70 | 70
ProcessArea\025-02-02-L\025-02-02-L_LM | LM_EXBN | 14.5D | 11.6 | 025-02-02 L 124 | -7 | 64.7 | 0 | 0.02068 | 0.1379 | 0.2068 | 129.354 | 73.4795 | 70.1064 | 138.708 | 26.9589 | 20.2128 | 4.0123 | 4.0123 | 4.0123 | 4.0123 | 4.0123 | 4.0123 | 12.0868 | 12.0868 | 12.0868 | 60 | 60 | 60 | 15.6741 | 15.6741 | 15.6741 | 60 | 60 | 60
ProcessArea\027-01-G-DA\027-01-G-DA_SM | SM_EOBO | 2.9F | 7.1 | 027-01-G 132 | 93.7 | 121.6 | 0 | 0.02068 | 0.1379 | 0.2068 | 28.863 | 13.6662 | 12.7487 | 37.726 | 7.3323 | 5.4975 | 0.081507 | 0.081507 | 0.081507 | 0.081507 | 0.081507 | 0.081507 | 1.3107 | 1.3107 | 1.3107 | 10 | 10 | 10 | 3.7195 | 3.7195 | 3.7195 | 10 | 10 | 10
ProcessArea\027-01-G-DA\027-01-G-DA_SM | SM_EOBO | 7.7D | 7.1 | 027-01-G 132 | 93.7 | 121.6 | 0 | 0.02068 | 0.1379 | 0.2068 | 26.6794 | 13.2418 | 12.4305 | 33.3588 | 6.4835 | 4.8611 | 0.056351 | 0.056351 | 0.056351 | 0.056351 | 0.056351 | 0.056351 | 1.3107 | 1.3107 | 1.3107 | 10 | 10 | 10 | 3.2389 | 3.2389 | 3.2389 | 10 | 10 | 10
ProcessArea\027-01-G-DA\027-01-G-DA_SM | SM_EOBX | 2.9F | 7.1 | 027-01-G 132 | 93.7 | 121.6 | 0 | 0.02068 | 0.1379 | 0.2068 | 28.8477 | 13.6632 | 12.7465 | 37.6955 | 7.3264 | 5.493 | 0.081309 | 0.081309 | 0.081309 | 0.081309 | 0.081309 | 0.081309 | 1.8235 | 1.8235 | 1.8235 | 10 | 10 | 10 | 3.7096 | 3.7096 | 3.7096 | 10 | 10 | 10
ProcessArea\027-01-G-DA\027-01-G-DA_SM | SM_EOBX | 7.7D | 7.1 | 027-01-G 132 | 93.7 | 121.6 | 0 | 0.02068 | 0.1379 | 0.2068 | 26.6794 | 13.2418 | 12.4305 | 33.3588 | 6.4835 | 4.8611 | 0.056351 | 0.056351 | 0.056351 | 0.056351 | 0.056351 | 0.056351 | 1.8235 | 1.8235 | 1.8235 | 10 | 10 | 10 | 3.2389 | 3.2389 | 3.2389 | 10 | 10 | 10
ProcessArea\027-01-G-DA\027-01-G-DA_SM | SM_EXBO | 2.9F | 7.1 | 027-01-G 132 | 93.7 | 121.6 | 0 | 0.02068 | 0.1379 | 0.2068 | 28.8506 | 13.6637 | 12.7469 | 37.7011 | 7.3275 | 5.4939 | 0.081346 | 0.081346 | 0.081346 | 0.081346 | 0.081346 | 0.081346 | 1.5011 | 1.5011 | 1.5011 | 10 | 10 | 10 | 3.7132 | 3.7132 | 3.7132 | 10 | 10 | 10
ProcessArea\027-01-G-DA\027-01-G-DA_SM | SM_EXBO | 7.7D | 7.1 | 027-01-G 132 | 93.7 | 121.6 | 0 | 0.02068 | 0.1379 | 0.2068 | 26.6794 | 13.2418 | 12.4305 | 33.3588 | 6.4835 | 4.8611 | 0.056351 | 0.056351 | 0.056351 | 0.056351 | 0.056351 | 0.056351 | 1.5011 | 1.5011 | 1.5011 | 10 | 10 | 10 | 3.2389 | 3.2389 | 3.2389 | 10 | 10 | 10
ProcessArea\027-01-G-DA\027-01-G-DA_SM | SM_EXBX | 2.9F | 7.1 | 027-01-G 132 | 93.7 | 121.6 | 0 | 0.02068 | 0.1379 | 0.2068 | 28.8515 | 13.6639 | 12.7471 | 37.7029 | 7.3278 | 5.4941 | 0.081357 | 0.081357 | 0.081357 | 0.081357 | 0.081357 | 0.081357 | 1.8706 | 1.8706 | 1.8706 | 10 | 10 | 10 | 3.7113 | 3.7113 | 3.7113 | 10 | 10 | 10
ProcessArea\027-01-G-DA\027-01-G-DA_SM | SM_EXBX | 7.7D | 7.1 | 027-01-G 132 | 93.7 | 121.6 | 0 | 0.02068 | 0.1379 | 0.2068 | 26.6794 | 13.2418 | 12.4305 | 33.3588 | 6.4835 | 4.8611 | 0.056351 | 0.056351 | 0.056351 | 0.056351 | 0.056351 | 0.056351 | 1.8705 | 1.8705 | 1.8705 | 10 | 10 | 10 | 3.2389 | 3.2389 | 3.2389 | 10 | 10 | 10
ProcessArea\027-01-G-DA\027-01-G-DA_ME | ME_EOBO | 2.9F | 36.1 | 027-01-G 132 | 93.7 | 121.6 | 0 | 0.02068 | 0.1379 | 0.2068 | 152.588 | 77.9951 | 73.492 | 185.176 | 35.9902 | 26.9841 | 9.6388 | 9.6388 | 9.6388 | 9.6388 | 9.6388 | 9.6388 | 9.453 | 9.453 | 9.453 | 60 | 60 | 60 | 17.9702 | 17.9702 | 17.9702 | 60 | 60 | 60
ProcessArea\027-01-G-DA\027-01-G-DA_ME | ME_EOBO | 7.7D | 36.1 | 027-01-G 132 | 93.7 | 121.6 | 0 | 0.02068 | 0.1379 | 0.2068 | 129.723 | 65.4948 | 61.6174 | 159.447 | 30.9896 | 23.2348 | 6.1535 | 6.1535 | 6.1535 | 6.1535 | 6.1535 | 6.1535 | 4.7421 | 4.7421 | 4.7421 | 50 | 50 | 50 | 14.5747 | 14.5747 | 14.5747 | 50 | 50 | 50
ProcessArea\027-01-G-DA\027-01-G-DA_ME | ME_EOBO | 14.5D | 36.1 | 027-01-G 132 | 93.7 | 121.6 | 0 | 0.02068 | 0.1379 | 0.2068 | 101.059 | 43.8108 | 40.3548 | 142.118 | 27.6215 | 20.7096 | 4.3573 | 4.3573 | 4.3573 | 4.3573 | 4.3573 | 4.3573 | 1.0908 | 1.0908 | 1.0908 | 30 | 30 | 30 | 12.3417 | 12.3417 | 12.3417 | 30 | 30 | 30
ProcessArea\027-01-G-DA\027-01-G-DA_ME | ME_EOBX | 2.9F | 36.1 | 027-01-G 132 | 93.7 | 121.6 | 0 | 0.02068 | 0.1379 | 0.2068 | 152.535 | 77.9848 | 73.4843 | 185.07 | 35.9696 | 26.9686 | 9.6223 | 9.6223 | 9.6223 | 9.6223 | 9.6223 | 9.6223 | 8.9805 | 8.9805 | 8.9805 | 60 | 60 | 60 | 17.9684 | 17.9684 | 17.9684 | 60 | 60 | 60
ProcessArea\027-01-G-DA\027-01-G-DA_ME | ME_EOBX | 7.7D | 36.1 | 027-01-G 132 | 93.7 | 121.6 | 0 | 0.02068 | 0.1379 | 0.2068 | 129.751 | 65.5002 | 61.6215 | 159.503 | 31.0004 | 23.2429 | 6.1599 | 6.1599 | 6.1599 | 6.1599 | 6.1599 | 6.1599 | 3.6993 | 3.6993 | 3.6993 | 50 | 50 | 50 | 14.6049 | 14.6049 | 14.6049 | 50 | 50 | 50
ProcessArea\027-01-G-DA\027-01-G-DA_ME | ME_EOBX | 14.5D | 36.1 | 027-01-G 132 | 93.7 | 121.6 | 0 | 0.02068 | 0.1379 | 0.2068 | 101.061 | 43.8111 | 40.355 | 142.121 | 27.6222 | 20.7101 | 4.3576 | 4.3576 | 4.3576 | 4.3576 | 4.3576 | 4.3576 | 1.1687 | 1.1687 | 1.1687 | 30 | 30 | 30 | 12.3292 | 12.3292 | 12.3292 | 30 | 30 | 30
ProcessArea\027-01-G-DA\027-01-G-DA_ME | ME_EXBO | 2.9F | 36.1 | 027-01-G 132 | 93.7 | 121.6 | 0 | 0.02068 | 0.1379 | 0.2068 | 152.36 | 77.9508 | 73.4588 | 184.72 | 35.9015 | 26.9176 | 9.5678 | 9.5678 | 9.5678 | 9.5678 | 9.5678 | 9.5678 | 9.389 | 9.389 | 9.389 | 60 | 60 | 60 | 17.9005 | 17.9005 | 17.9005 | 60 | 60 | 60
ProcessArea\027-01-G-DA\027-01-G-DA_ME | ME_EXBO | 7.7D | 36.1 | 027-01-G 132 | 93.7 | 121.6 | 0 | 0.02068 | 0.1379 | 0.2068 | 129.685 | 65.4872 | 61.6117 | 159.369 | 30.9745 | 23.2235 | 6.1445 | 6.1445 | 6.1445 | 6.1445 | 6.1445 | 6.1445 | 3.8281 | 3.8281 | 3.8281 | 50 | 50 | 50 | 14.548 | 14.548 | 14.548 | 50 | 50 | 50
ProcessArea\027-01-G-DA\027-01-G-DA_ME | ME_EXBO | 14.5D | 36.1 | 027-01-G 132 | 93.7 | 121.6 | 0 | 0.02068 | 0.1379 | 0.2068 | 101.029 | 43.805 | 40.3504 | 142.058 | 27.6099 | 20.7009 | 4.3518 | 4.3518 | 4.3518 | 4.3518 | 4.3518 | 4.3518 | 1.2455 | 1.2455 | 1.2455 | 30 | 30 | 30 | 12.3304 | 12.3304 | 12.3304 | 30 | 30 | 30
ProcessArea\027-01-G-DA\027-01-G-DA_ME | ME_EXBX | 2.9F | 36.1 | 027-01-G 132 | 93.7 | 121.6 | 0 | 0.02068 | 0.1379 | 0.2068 | 152.48 | 77.9742 | 73.4763 | 184.96 | 35.9483 | 26.9527 | 9.6052 | 9.6052 | 9.6052 | 9.6052 | 9.6052 | 9.6052 | 9.9205 | 9.9205 | 9.9205 | 60 | 60 | 60 | 17.9729 | 17.9729 | 17.9729 | 60 | 60 | 60
ProcessArea\027-01-G-DA\027-01-G-DA_ME | ME_EXBX | 7.7D | 36.1 | 027-01-G 132 | 93.7 | 121.6 | 0 | 0.02068 | 0.1379 | 0.2068 | 129.703 | 65.4908 | 61.6144 | 159.406 | 30.9817 | 23.2289 | 6.1487 | 6.1487 | 6.1487 | 6.1487 | 6.1487 | 6.1487 | 4.0893 | 4.0893 | 4.0893 | 50 | 50 | 50 | 14.5302 | 14.5302 | 14.5302 | 50 | 50 | 50
ProcessArea\027-01-G-DA\027-01-G-DA_ME | ME_EXBX | 14.5D | 36.1 | 027-01-G 132 | 93.7 | 121.6 | 0 | 0.02068 | 0.1379 | 0.2068 | 101.022 | 43.8035 | 40.3494 | 142.043 | 27.607 | 20.6987 | 4.3504 | 4.3504 | 4.3504 | 4.3504 | 4.3504 | 4.3504 | 1.3515 | 1.3515 | 1.3515 | 30 | 30 | 30 | 12.3533 | 12.3533 | 12.3533 | 30 | 30 | 30
ProcessArea\027-01-G-DA\027-01-G-DA_LM | LM_EOBO | 2.9F | 63.37 | 027-01-G 132 | 93.7 | 121.6 | 0 | 0.02068 | 0.1379 | 0.2068 | 292.902 | 153.605 | 145.195 | 345.804 | 67.2093 | 50.391 | 62.7712 | 62.7712 | 62.7712 | 62.7712 | 62.7712 | 62.7712 | 20.3237 | 20.3237 | 20.3237 | 120 | 120 | 120 | 35.4138 | 35.4138 | 35.4138 | 120 | 120 | 120
ProcessArea\027-01-G-DA\027-01-G-DA_LM | LM_EOBO | 7.7D | 63.37 | 027-01-G 132 | 93.7 | 121.6 | 0 | 0.02068 | 0.1379 | 0.2068 | 276.809 | 158.533 | 151.393 | 293.618 | 57.0666 | 42.7864 | 38.4255 | 38.4255 | 38.4255 | 38.4255 | 38.4255 | 38.4255 | 13.597 | 13.597 | 13.597 | 130 | 130 | 130 | 27.8979 | 27.8979 | 27.8979 | 130 | 130 | 130
ProcessArea\027-01-G-DA\027-01-G-DA_LM | LM_EOBO | 14.5D | 63.37 | 027-01-G 132 | 93.7 | 121.6 | 0 | 0.02068 | 0.1379 | 0.2068 | 236.087 | 134.506 | 128.373 | 252.173 | 49.0116 | 36.747 | 24.3427 | 24.3427 | 24.3427 | 24.3427 | 24.3427 | 24.3427 | 6.7682 | 6.7682 | 6.7682 | 110 | 110 | 110 | 22.2324 | 22.2324 | 22.2324 | 110 | 110 | 110
ProcessArea\027-01-G-DA\027-01-G-DA_LM | LM_EOBX | 2.9F | 63.37 | 027-01-G 132 | 93.7 | 121.6 | 0 | 0.02068 | 0.1379 | 0.2068 | 292.921 | 153.608 | 145.198 | 345.842 | 67.2167 | 50.3965 | 62.7921 | 62.7921 | 62.7921 | 62.7921 | 62.7921 | 62.7921 | 20.2271 | 20.2271 | 20.2271 | 120 | 120 | 120 | 35.4291 | 35.4291 | 35.4291 | 120 | 120 | 120
ProcessArea\027-01-G-DA\027-01-G-DA_LM | LM_EOBX | 7.7D | 63.37 | 027-01-G 132 | 93.7 | 121.6 | 0 | 0.02068 | 0.1379 | 0.2068 | 276.812 | 158.534 | 151.394 | 293.624 | 57.0679 | 42.7873 | 38.428 | 38.428 | 38.428 | 38.428 | 38.428 | 38.428 | 14.0064 | 14.0064 | 14.0064 | 130 | 130 | 130 | 27.9012 | 27.9012 | 27.9012 | 130 | 130 | 130
ProcessArea\027-01-G-DA\027-01-G-DA_LM | LM_EOBX | 14.5D | 63.37 | 027-01-G 132 | 93.7 | 121.6 | 0 | 0.02068 | 0.1379 | 0.2068 | 236.075 | 134.504 | 128.372 | 252.151 | 49.0072 | 36.7437 | 24.3361 | 24.3361 | 24.3361 | 24.3361 | 24.3361 | 24.3361 | 6.7534 | 6.7534 | 6.7534 | 110 | 110 | 110 | 22.223 | 22.223 | 22.223 | 110 | 110 | 110
ProcessArea\027-01-G-DA\027-01-G-DA_LM | LM_EXBO | 2.9F | 63.37 | 027-01-G 132 | 93.7 | 121.6 | 0 | 0.02068 | 0.1379 | 0.2068 | 292.878 | 153.6 | 145.192 | 345.755 | 67.1999 | 50.3839 | 62.7449 | 62.7449 | 62.7449 | 62.7449 | 62.7449 | 62.7449 | 17.6658 | 17.6658 | 17.6658 | 120 | 120 | 120 | 35.4357 | 35.4357 | 35.4357 | 120 | 120 | 120
ProcessArea\027-01-G-DA\027-01-G-DA_LM | LM_EXBO | 7.7D | 63.37 | 027-01-G 132 | 93.7 | 121.6 | 0 | 0.02068 | 0.1379 | 0.2068 | 276.802 | 158.532 | 151.392 | 293.604 | 57.064 | 42.7844 | 38.4202 | 38.4202 | 38.4202 | 38.4202 | 38.4202 | 38.4202 | 16.4599 | 16.4599 | 16.4599 | 130 | 130 | 130 | 27.9036 | 27.9036 | 27.9036 | 130 | 130 | 130
ProcessArea\027-01-G-DA\027-01-G-DA_LM | LM_EXBO | 14.5D | 63.37 | 027-01-G 132 | 93.7 | 121.6 | 0 | 0.02068 | 0.1379 | 0.2068 | 235.944 | 134.478 | 128.353 | 251.887 | 48.956 | 36.7053 | 24.26 | 24.26 | 24.26 | 24.26 | 24.26 | 24.26 | 7.3588 | 7.3588 | 7.3588 | 110 | 110 | 110 | 22.1221 | 22.1221 | 22.1221 | 110 | 110 | 110
ProcessArea\027-01-G-DA\027-01-G-DA_LM | LM_EXBX | 2.9F | 63.37 | 027-01-G 132 | 93.7 | 121.6 | 0 | 0.02068 | 0.1379 | 0.2068 | 292.852 | 153.595 | 145.188 | 345.705 | 67.19 | 50.3765 | 62.7173 | 62.7173 | 62.7173 | 62.7173 | 62.7173 | 62.7173 | 17.9252 | 17.9252 | 17.9252 | 120 | 120 | 120 | 35.4093 | 35.4093 | 35.4093 | 120 | 120 | 120
ProcessArea\027-01-G-DA\027-01-G-DA_LM | LM_EXBX | 7.7D | 63.37 | 027-01-G 132 | 93.7 | 121.6 | 0 | 0.02068 | 0.1379 | 0.2068 | 276.783 | 158.528 | 151.389 | 293.565 | 57.0564 | 42.7787 | 38.4048 | 38.4048 | 38.4048 | 38.4048 | 38.4048 | 38.4048 | 17.147 | 17.147 | 17.147 | 130 | 130 | 130 | 27.8957 | 27.8957 | 27.8957 | 130 | 130 | 130
ProcessArea\027-01-G-DA\027-01-G-DA_LM | LM_EXBX | 14.5D | 63.37 | 027-01-G 132 | 93.7 | 121.6 | 0 | 0.02068 | 0.1379 | 0.2068 | 235.928 | 134.475 | 128.35 | 251.856 | 48.95 | 36.7008 | 24.251 | 24.251 | 24.251 | 24.251 | 24.251 | 24.251 | 7.5711 | 7.5711 | 7.5711 | 110 | 110 | 110 | 22.1032 | 22.1032 | 22.1032 | 110 | 110 | 110
ProcessArea\027-01-G-DB\027-01-G-DB_SM | SM_EOBO | 2.9F | 7.1 | 027-01-G 132 | 93.7 | 121.6 | 0 | 0.02068 | 0.1379 | 0.2068 | 28.8178 | 13.6574 | 12.7422 | 37.6356 | 7.3147 | 5.4843 | 0.080922 | 0.080922 | 0.080922 | 0.080922 | 0.080922 | 0.080922 | 1.3107 | 1.3107 | 1.3107 | 10 | 10 | 10 | 3.8391 | 3.8391 | 3.8391 | 10 | 10 | 10
ProcessArea\027-01-G-DB\027-01-G-DB_SM | SM_EOBO | 7.7D | 7.1 | 027-01-G 132 | 93.7 | 121.6 | 0 | 0.02068 | 0.1379 | 0.2068 | 27.143 | 13.3319 | 12.4981 | 34.286 | 6.6637 | 4.9962 | 0.061182 | 0.061182 | 0.061182 | 0.061182 | 0.061182 | 0.061182 | 1.3108 | 1.3108 | 1.3108 | 10 | 10 | 10 | 3.5771 | 3.5771 | 3.5771 | 10 | 10 | 10
ProcessArea\027-01-G-DB\027-01-G-DB_SM | SM_EOBO | 14.5D | 7.1 | 027-01-G 132 | 93.7 | 121.6 | 0 | 0.02068 | 0.1379 | 0.2068 | 25.7874 | 13.0684 | 12.3006 | 31.5747 | 6.1368 | 4.6011 | 0.047785 | 0.047785 | 0.047785 | 0.047785 | 0.047785 | 0.047785 | 1.3107 | 1.3107 | 1.3107 | 10 | 10 | 10 | 3.3463 | 3.3463 | 3.3463 | 10 | 10 | 10
ProcessArea\027-01-G-DB\027-01-G-DB_SM | SM_EOBX | 2.9F | 7.1 | 027-01-G 132 | 93.7 | 121.6 | 0 | 0.02068 | 0.1379 | 0.2068 | 28.8447 | 13.6626 | 12.7461 | 37.6894 | 7.3252 | 5.4921 | 0.08127 | 0.08127 | 0.08127 | 0.08127 | 0.08127 | 0.08127 | 1.8235 | 1.8235 | 1.8235 | 10 | 10 | 10 | 3.8537 | 3.8537 | 3.8537 | 10 | 10 | 10
ProcessArea\027-01-G-DB\027-01-G-DB_SM | SM_EOBX | 7.7D | 7.1 | 027-01-G 132 | 93.7 | 121.6 | 0 | 0.02068 | 0.1379 | 0.2068 | 27.143 | 13.3319 | 12.4981 | 34.286 | 6.6637 | 4.9962 | 0.061182 | 0.061182 | 0.061182 | 0.061182 | 0.061182 | 0.061182 | 1.8235 | 1.8235 | 1.8235 | 10 | 10 | 10 | 3.5771 | 3.5771 | 3.5771 | 10 | 10 | 10
ProcessArea\027-01-G-DB\027-01-G-DB_SM | SM_EOBX | 14.5D | 7.1 | 027-01-G 132 | 93.7 | 121.6 | 0 | 0.02068 | 0.1379 | 0.2068 | 25.7874 | 13.0684 | 12.3006 | 31.5747 | 6.1368 | 4.6011 | 0.047785 | 0.047785 | 0.047785 | 0.047785 | 0.047785 | 0.047785 | 1.8235 | 1.8235 | 1.8235 | 10 | 10 | 10 | 3.3463 | 3.3463 | 3.3463 | 10 | 10 | 10
ProcessArea\027-01-G-DB\027-01-G-DB_SM | SM_EXBO | 2.9F | 7.1 | 027-01-G 132 | 93.7 | 121.6 | 0 | 0.02068 | 0.1379 | 0.2068 | 28.8438 | 13.6624 | 12.7459 | 37.6876 | 7.3248 | 5.4919 | 0.081258 | 0.081258 | 0.081258 | 0.081258 | 0.081258 | 0.081258 | 1.5011 | 1.5011 | 1.5011 | 10 | 10 | 10 | 3.8526 | 3.8526 | 3.8526 | 10 | 10 | 10
ProcessArea\027-01-G-DB\027-01-G-DB_SM | SM_EXBO | 7.7D | 7.1 | 027-01-G 132 | 93.7 | 121.6 | 0 | 0.02068 | 0.1379 | 0.2068 | 27.143 | 13.3319 | 12.4981 | 34.286 | 6.6637 | 4.9962 | 0.061182 | 0.061182 | 0.061182 | 0.061182 | 0.061182 | 0.061182 | 1.5011 | 1.5011 | 1.5011 | 10 | 10 | 10 | 3.5771 | 3.5771 | 3.5771 | 10 | 10 | 10
ProcessArea\027-01-G-DB\027-01-G-DB_SM | SM_EXBO | 14.5D | 7.1 | 027-01-G 132 | 93.7 | 121.6 | 0 | 0.02068 | 0.1379 | 0.2068 | 25.7874 | 13.0684 | 12.3006 | 31.5747 | 6.1368 | 4.6011 | 0.047785 | 0.047785 | 0.047785 | 0.047785 | 0.047785 | 0.047785 | 1.501 | 1.501 | 1.501 | 10 | 10 | 10 | 3.3463 | 3.3463 | 3.3463 | 10 | 10 | 10
ProcessArea\027-01-G-DB\027-01-G-DB_SM | SM_EXBX | 2.9F | 7.1 | 027-01-G 132 | 93.7 | 121.6 | 0 | 0.02068 | 0.1379 | 0.2068 | 28.841 | 13.6619 | 12.7455 | 37.682 | 7.3238 | 5.4911 | 0.081222 | 0.081222 | 0.081222 | 0.081222 | 0.081222 | 0.081222 | 1.8706 | 1.8706 | 1.8706 | 10 | 10 | 10 | 3.8531 | 3.8531 | 3.8531 | 10 | 10 | 10
ProcessArea\027-01-G-DB\027-01-G-DB_SM | SM_EXBX | 7.7D | 7.1 | 027-01-G 132 | 93.7 | 121.6 | 0 | 0.02068 | 0.1379 | 0.2068 | 27.143 | 13.3319 | 12.4981 | 34.286 | 6.6637 | 4.9962 | 0.061182 | 0.061182 | 0.061182 | 0.061182 | 0.061182 | 0.061182 | 1.8706 | 1.8706 | 1.8706 | 10 | 10 | 10 | 3.5771 | 3.5771 | 3.5771 | 10 | 10 | 10
ProcessArea\027-01-G-DB\027-01-G-DB_SM | SM_EXBX | 14.5D | 7.1 | 027-01-G 132 | 93.7 | 121.6 | 0 | 0.02068 | 0.1379 | 0.2068 | 25.7874 | 13.0684 | 12.3006 | 31.5747 | 6.1368 | 4.6011 | 0.047785 | 0.047785 | 0.047785 | 0.047785 | 0.047785 | 0.047785 | 1.8705 | 1.8705 | 1.8705 | 10 | 10 | 10 | 3.3463 | 3.3463 | 3.3463 | 10 | 10 | 10
ProcessArea\027-01-G-DB\027-01-G-DB_ME | ME_EOBO | 2.9F | 36.1 | 027-01-G 132 | 93.7 | 121.6 | 0 | 0.02068 | 0.1379 | 0.2068 | 151.883 | 77.858 | 73.3893 | 183.766 | 35.7161 | 26.7786 | 9.4203 | 9.4203 | 9.4203 | 9.4203 | 9.4203 | 9.4203 | 22.3189 | 22.3189 | 22.3189 | 60 | 60 | 60 | 18.3695 | 18.3695 | 18.3695 | 60 | 60 | 60
ProcessArea\027-01-G-DB\027-01-G-DB_ME | ME_EOBO | 7.7D | 36.1 | 027-01-G 132 | 93.7 | 121.6 | 0 | 0.02068 | 0.1379 | 0.2068 | 132.745 | 66.082 | 62.0577 | 165.49 | 32.1641 | 24.1154 | 6.88 | 6.88 | 6.88 | 6.88 | 6.88 | 6.88 | 3.2614 | 3.2614 | 3.2614 | 50 | 50 | 50 | 16.4507 | 16.4507 | 16.4507 | 50 | 50 | 50
ProcessArea\027-01-G-DB\027-01-G-DB_ME | ME_EOBO | 14.5D | 36.1 | 027-01-G 132 | 93.7 | 121.6 | 0 | 0.02068 | 0.1379 | 0.2068 | 114.722 | 54.5227 | 50.8886 | 149.444 | 29.0454 | 21.7772 | 5.0665 | 5.0665 | 5.0665 | 5.0665 | 5.0665 | 5.0665 | 2.1477 | 2.1477 | 2.1477 | 40 | 40 | 40 | 14.6177 | 14.6177 | 14.6177 | 40 | 40 | 40
ProcessArea\027-01-G-DB\027-01-G-DB_ME | ME_EOBX | 2.9F | 36.1 | 027-01-G 132 | 93.7 | 121.6 | 0 | 0.02068 | 0.1379 | 0.2068 | 151.872 | 77.856 | 73.3877 | 183.745 | 35.712 | 26.7755 | 9.4171 | 9.4171 | 9.4171 | 9.4171 | 9.4171 | 9.4171 | 20.2752 | 20.2752 | 20.2752 | 60 | 60 | 60 | 18.3636 | 18.3636 | 18.3636 | 60 | 60 | 60
ProcessArea\027-01-G-DB\027-01-G-DB_ME | ME_EOBX | 7.7D | 36.1 | 027-01-G 132 | 93.7 | 121.6 | 0 | 0.02068 | 0.1379 | 0.2068 | 132.72 | 66.0771 | 62.054 | 165.439 | 32.1543 | 24.108 | 6.8737 | 6.8737 | 6.8737 | 6.8737 | 6.8737 | 6.8737 | 3.4702 | 3.4702 | 3.4702 | 50 | 50 | 50 | 16.4274 | 16.4274 | 16.4274 | 50 | 50 | 50
ProcessArea\027-01-G-DB\027-01-G-DB_ME | ME_EOBX | 14.5D | 36.1 | 027-01-G 132 | 93.7 | 121.6 | 0 | 0.02068 | 0.1379 | 0.2068 | 114.753 | 54.5288 | 50.8931 | 149.506 | 29.0575 | 21.7862 | 5.0728 | 5.0728 | 5.0728 | 5.0728 | 5.0728 | 5.0728 | 2.1287 | 2.1287 | 2.1287 | 40 | 40 | 40 | 14.6375 | 14.6375 | 14.6375 | 40 | 40 | 40
ProcessArea\027-01-G-DB\027-01-G-DB_ME | ME_EXBO | 2.9F | 36.1 | 027-01-G 132 | 93.7 | 121.6 | 0 | 0.02068 | 0.1379 | 0.2068 | 151.875 | 77.8565 | 73.3881 | 183.749 | 35.7129 | 26.7762 | 9.4178 | 9.4178 | 9.4178 | 9.4178 | 9.4178 | 9.4178 | 23.133 | 23.133 | 23.133 | 60 | 60 | 60 | 18.3639 | 18.3639 | 18.3639 | 60 | 60 | 60
ProcessArea\027-01-G-DB\027-01-G-DB_ME | ME_EXBO | 7.7D | 36.1 | 027-01-G 132 | 93.7 | 121.6 | 0 | 0.02068 | 0.1379 | 0.2068 | 132.724 | 66.0779 | 62.0546 | 165.447 | 32.1558 | 24.1092 | 6.8746 | 6.8746 | 6.8746 | 6.8746 | 6.8746 | 6.8746 | 3.7168 | 3.7168 | 3.7168 | 50 | 50 | 50 | 16.4253 | 16.4253 | 16.4253 | 50 | 50 | 50
ProcessArea\027-01-G-DB\027-01-G-DB_ME | ME_EXBO | 14.5D | 36.1 | 027-01-G 132 | 93.7 | 121.6 | 0 | 0.02068 | 0.1379 | 0.2068 | 114.734 | 54.5251 | 50.8903 | 149.468 | 29.0501 | 21.7807 | 5.0689 | 5.0689 | 5.0689 | 5.0689 | 5.0689 | 5.0689 | 2.0758 | 2.0758 | 2.0758 | 40 | 40 | 40 | 14.6236 | 14.6236 | 14.6236 | 40 | 40 | 40
ProcessArea\027-01-G-DB\027-01-G-DB_ME | ME_EXBX | 2.9F | 36.1 | 027-01-G 132 | 93.7 | 121.6 | 0 | 0.02068 | 0.1379 | 0.2068 | 151.878 | 77.857 | 73.3885 | 183.755 | 35.714 | 26.777 | 9.4187 | 9.4187 | 9.4187 | 9.4187 | 9.4187 | 9.4187 | 27.2271 | 27.2271 | 27.2271 | 60 | 60 | 60 | 18.3659 | 18.3659 | 18.3659 | 60 | 60 | 60
ProcessArea\027-01-G-DB\027-01-G-DB_ME | ME_EXBX | 7.7D | 36.1 | 027-01-G 132 | 93.7 | 121.6 | 0 | 0.02068 | 0.1379 | 0.2068 | 132.734 | 66.0798 | 62.056 | 165.467 | 32.1596 | 24.1121 | 6.8771 | 6.8771 | 6.8771 | 6.8771 | 6.8771 | 6.8771 | 4.0672 | 4.0672 | 4.0672 | 50 | 50 | 50 | 16.4268 | 16.4268 | 16.4268 | 50 | 50 | 50
ProcessArea\027-01-G-DB\027-01-G-DB_ME | ME_EXBX | 14.5D | 36.1 | 027-01-G 132 | 93.7 | 121.6 | 0 | 0.02068 | 0.1379 | 0.2068 | 114.758 | 54.5298 | 50.8939 | 149.516 | 29.0595 | 21.7877 | 5.0739 | 5.0739 | 5.0739 | 5.0739 | 5.0739 | 5.0739 | 1.8781 | 1.8781 | 1.8781 | 40 | 40 | 40 | 14.6248 | 14.6248 | 14.6248 | 40 | 40 | 40
ProcessArea\027-01-G-DB\027-01-G-DB_LM | LM_EOBO | 2.9F | 63.37 | 027-01-G 132 | 93.7 | 121.6 | 0 | 0.02068 | 0.1379 | 0.2068 | 259.645 | 131.028 | 123.264 | 319.29 | 62.0563 | 46.5274 | 49.4117 | 49.4117 | 49.4117 | 49.4117 | 49.4117 | 49.4117 | 19.9222 | 19.9222 | 19.9222 | 100 | 100 | 100 | 31.6975 | 31.6975 | 31.6975 | 100 | 100 | 100
ProcessArea\027-01-G-DB\027-01-G-DB_LM | LM_EOBO | 7.7D | 63.37 | 027-01-G 132 | 93.7 | 121.6 | 0 | 0.02068 | 0.1379 | 0.2068 | 222.216 | 107.641 | 100.724 | 284.432 | 55.2814 | 41.4479 | 34.9308 | 34.9308 | 34.9308 | 34.9308 | 34.9308 | 34.9308 | 5.7822 | 5.7822 | 5.7822 | 80 | 80 | 80 | 27.5394 | 27.5394 | 27.5394 | 80 | 80 | 80
ProcessArea\027-01-G-DB\027-01-G-DB_LM | LM_EOBO | 14.5D | 63.37 | 027-01-G 132 | 93.7 | 121.6 | 0 | 0.02068 | 0.1379 | 0.2068 | 197.532 | 94.7868 | 88.5842 | 255.065 | 49.5736 | 37.1684 | 25.1898 | 25.1898 | 25.1898 | 25.1898 | 25.1898 | 25.1898 | 5.2531 | 5.2531 | 5.2531 | 70 | 70 | 70 | 24.0263 | 24.0263 | 24.0263 | 70 | 70 | 70
ProcessArea\027-01-G-DB\027-01-G-DB_LM | LM_EOBX | 2.9F | 63.37 | 027-01-G 132 | 93.7 | 121.6 | 0 | 0.02068 | 0.1379 | 0.2068 | 259.659 | 131.031 | 123.266 | 319.318 | 62.0616 | 46.5315 | 49.4245 | 49.4245 | 49.4245 | 49.4245 | 49.4245 | 49.4245 | 19.8233 | 19.8233 | 19.8233 | 100 | 100 | 100 | 31.7011 | 31.7011 | 31.7011 | 100 | 100 | 100
ProcessArea\027-01-G-DB\027-01-G-DB_LM | LM_EOBX | 7.7D | 63.37 | 027-01-G 132 | 93.7 | 121.6 | 0 | 0.02068 | 0.1379 | 0.2068 | 222.22 | 107.641 | 100.725 | 284.441 | 55.283 | 41.4491 | 34.9339 | 34.9339 | 34.9339 | 34.9339 | 34.9339 | 34.9339 | 5.8735 | 5.8735 | 5.8735 | 80 | 80 | 80 | 27.5392 | 27.5392 | 27.5392 | 80 | 80 | 80
ProcessArea\027-01-G-DB\027-01-G-DB_LM | LM_EOBX | 14.5D | 63.37 | 027-01-G 132 | 93.7 | 121.6 | 0 | 0.02068 | 0.1379 | 0.2068 | 197.545 | 94.7892 | 88.586 | 255.09 | 49.5784 | 37.172 | 25.1971 | 25.1971 | 25.1971 | 25.1971 | 25.1971 | 25.1971 | 5.2038 | 5.2038 | 5.2038 | 70 | 70 | 70 | 24.0304 | 24.0304 | 24.0304 | 70 | 70 | 70
ProcessArea\027-01-G-DB\027-01-G-DB_LM | LM_EXBO | 2.9F | 63.37 | 027-01-G 132 | 93.7 | 121.6 | 0 | 0.02068 | 0.1379 | 0.2068 | 259.75 | 131.048 | 123.279 | 319.499 | 62.0968 | 46.5578 | 49.5086 | 49.5086 | 49.5086 | 49.5086 | 49.5086 | 49.5086 | 17.3379 | 17.3379 | 17.3379 | 100 | 100 | 100 | 31.7325 | 31.7325 | 31.7325 | 100 | 100 | 100
ProcessArea\027-01-G-DB\027-01-G-DB_LM | LM_EXBO | 7.7D | 63.37 | 027-01-G 132 | 93.7 | 121.6 | 0 | 0.02068 | 0.1379 | 0.2068 | 222.263 | 107.65 | 100.731 | 284.525 | 55.2994 | 41.4614 | 34.9651 | 34.9651 | 34.9651 | 34.9651 | 34.9651 | 34.9651 | 6.4451 | 6.4451 | 6.4451 | 80 | 80 | 80 | 27.5378 | 27.5378 | 27.5378 | 80 | 80 | 80
ProcessArea\027-01-G-DB\027-01-G-DB_LM | LM_EXBO | 14.5D | 63.37 | 027-01-G 132 | 93.7 | 121.6 | 0 | 0.02068 | 0.1379 | 0.2068 | 197.622 | 94.8042 | 88.5972 | 255.244 | 49.6083 | 37.1944 | 25.2427 | 25.2427 | 25.2427 | 25.2427 | 25.2427 | 25.2427 | 3.9244 | 3.9244 | 3.9244 | 70 | 70 | 70 | 24.0509 | 24.0509 | 24.0509 | 70 | 70 | 70
ProcessArea\027-01-G-DB\027-01-G-DB_LM | LM_EXBX | 2.9F | 63.37 | 027-01-G 132 | 93.7 | 121.6 | 0 | 0.02068 | 0.1379 | 0.2068 | 259.753 | 131.049 | 123.279 | 319.505 | 62.098 | 46.5587 | 49.5115 | 49.5115 | 49.5115 | 49.5115 | 49.5115 | 49.5115 | 17.8338 | 17.8338 | 17.8338 | 100 | 100 | 100 | 31.736 | 31.736 | 31.736 | 100 | 100 | 100
ProcessArea\027-01-G-DB\027-01-G-DB_LM | LM_EXBX | 7.7D | 63.37 | 027-01-G 132 | 93.7 | 121.6 | 0 | 0.02068 | 0.1379 | 0.2068 | 222.253 | 107.648 | 100.729 | 284.507 | 55.2958 | 41.4587 | 34.9583 | 34.9583 | 34.9583 | 34.9583 | 34.9583 | 34.9583 | 6.609 | 6.609 | 6.609 | 80 | 80 | 80 | 27.5275 | 27.5275 | 27.5275 | 80 | 80 | 80
ProcessArea\027-01-G-DB\027-01-G-DB_LM | LM_EXBX | 14.5D | 63.37 | 027-01-G 132 | 93.7 | 121.6 | 0 | 0.02068 | 0.1379 | 0.2068 | 197.612 | 94.8022 | 88.5958 | 255.224 | 49.6044 | 37.1915 | 25.2368 | 25.2368 | 25.2368 | 25.2368 | 25.2368 | 25.2368 | 3.3738 | 3.3738 | 3.3738 | 70 | 70 | 70 | 24.0473 | 24.0473 | 24.0473 | 70 | 70 | 70
ProcessArea\027-01-G-DC\027-01-G-DC_SM | SM_EOBO | 2.9F | 7.1 | 027-01-G 132 | 93.7 | 121.6 | 0 | 0.02068 | 0.1379 | 0.2068 | 28.7924 | 13.6524 | 12.7385 | 37.5848 | 7.3049 | 5.4769 | 0.080595 | 0.080595 | 0.080595 | 0.080595 | 0.080595 | 0.080595 | 1.3107 | 1.3107 | 1.3107 | 10 | 10 | 10 | 3.8674 | 3.8674 | 3.8674 | 10 | 10 | 10
ProcessArea\027-01-G-DC\027-01-G-DC_SM | SM_EOBO | 7.7D | 7.1 | 027-01-G 132 | 93.7 | 121.6 | 0 | 0.02068 | 0.1379 | 0.2068 | 27.199 | 13.3427 | 12.5063 | 34.398 | 6.6855 | 5.0125 | 0.061783 | 0.061783 | 0.061783 | 0.061783 | 0.061783 | 0.061783 | 1.3108 | 1.3108 | 1.3108 | 10 | 10 | 10 | 3.6426 | 3.6426 | 3.6426 | 10 | 10 | 10
ProcessArea\027-01-G-DC\027-01-G-DC_SM | SM_EOBO | 14.5D | 7.1 | 027-01-G 132 | 93.7 | 121.6 | 0 | 0.02068 | 0.1379 | 0.2068 | 25.9029 | 13.0908 | 12.3174 | 31.8059 | 6.1817 | 4.6348 | 0.048842 | 0.048842 | 0.048842 | 0.048842 | 0.048842 | 0.048842 | 1.3107 | 1.3107 | 1.3107 | 10 | 10 | 10 | 3.4489 | 3.4489 | 3.4489 | 10 | 10 | 10
ProcessArea\027-01-G-DC\027-01-G-DC_SM | SM_EOBX | 2.9F | 7.1 | 027-01-G 132 | 93.7 | 121.6 | 0 | 0.02068 | 0.1379 | 0.2068 | 28.8042 | 13.6547 | 12.7402 | 37.6085 | 7.3095 | 5.4804 | 0.080748 | 0.080748 | 0.080748 | 0.080748 | 0.080748 | 0.080748 | 1.8235 | 1.8235 | 1.8235 | 10 | 10 | 10 | 3.8819 | 3.8819 | 3.8819 | 10 | 10 | 10
ProcessArea\027-01-G-DC\027-01-G-DC_SM | SM_EOBX | 7.7D | 7.1 | 027-01-G 132 | 93.7 | 121.6 | 0 | 0.02068 | 0.1379 | 0.2068 | 27.199 | 13.3427 | 12.5063 | 34.398 | 6.6855 | 5.0125 | 0.061783 | 0.061783 | 0.061783 | 0.061783 | 0.061783 | 0.061783 | 1.8235 | 1.8235 | 1.8235 | 10 | 10 | 10 | 3.6426 | 3.6426 | 3.6426 | 10 | 10 | 10
ProcessArea\027-01-G-DC\027-01-G-DC_SM | SM_EOBX | 14.5D | 7.1 | 027-01-G 132 | 93.7 | 121.6 | 0 | 0.02068 | 0.1379 | 0.2068 | 25.9029 | 13.0908 | 12.3174 | 31.8059 | 6.1817 | 4.6348 | 0.048842 | 0.048842 | 0.048842 | 0.048842 | 0.048842 | 0.048842 | 1.8235 | 1.8235 | 1.8235 | 10 | 10 | 10 | 3.4489 | 3.4489 | 3.4489 | 10 | 10 | 10
ProcessArea\027-01-G-DC\027-01-G-DC_SM | SM_EXBO | 2.9F | 7.1 | 027-01-G 132 | 93.7 | 121.6 | 0 | 0.02068 | 0.1379 | 0.2068 | 28.8178 | 13.6574 | 12.7422 | 37.6355 | 7.3147 | 5.4843 | 0.080922 | 0.080922 | 0.080922 | 0.080922 | 0.080922 | 0.080922 | 1.5011 | 1.5011 | 1.5011 | 10 | 10 | 10 | 3.8818 | 3.8818 | 3.8818 | 10 | 10 | 10
ProcessArea\027-01-G-DC\027-01-G-DC_SM | SM_EXBO | 7.7D | 7.1 | 027-01-G 132 | 93.7 | 121.6 | 0 | 0.02068 | 0.1379 | 0.2068 | 27.199 | 13.3427 | 12.5063 | 34.398 | 6.6855 | 5.0125 | 0.061783 | 0.061783 | 0.061783 | 0.061783 | 0.061783 | 0.061783 | 1.5011 | 1.5011 | 1.5011 | 10 | 10 | 10 | 3.6426 | 3.6426 | 3.6426 | 10 | 10 | 10
ProcessArea\027-01-G-DC\027-01-G-DC_SM | SM_EXBO | 14.5D | 7.1 | 027-01-G 132 | 93.7 | 121.6 | 0 | 0.02068 | 0.1379 | 0.2068 | 25.9029 | 13.0908 | 12.3174 | 31.8059 | 6.1817 | 4.6348 | 0.048842 | 0.048842 | 0.048842 | 0.048842 | 0.048842 | 0.048842 | 1.501 | 1.501 | 1.501 | 10 | 10 | 10 | 3.4489 | 3.4489 | 3.4489 | 10 | 10 | 10
ProcessArea\027-01-G-DC\027-01-G-DC_SM | SM_EXBX | 2.9F | 7.1 | 027-01-G 132 | 93.7 | 121.6 | 0 | 0.02068 | 0.1379 | 0.2068 | 28.7999 | 13.6539 | 12.7395 | 37.5997 | 7.3078 | 5.4791 | 0.080691 | 0.080691 | 0.080691 | 0.080691 | 0.080691 | 0.080691 | 1.8706 | 1.8706 | 1.8706 | 10 | 10 | 10 | 3.8809 | 3.8809 | 3.8809 | 10 | 10 | 10
ProcessArea\027-01-G-DC\027-01-G-DC_SM | SM_EXBX | 7.7D | 7.1 | 027-01-G 132 | 93.7 | 121.6 | 0 | 0.02068 | 0.1379 | 0.2068 | 27.199 | 13.3427 | 12.5063 | 34.398 | 6.6855 | 5.0125 | 0.061783 | 0.061783 | 0.061783 | 0.061783 | 0.061783 | 0.061783 | 1.8706 | 1.8706 | 1.8706 | 10 | 10 | 10 | 3.6426 | 3.6426 | 3.6426 | 10 | 10 | 10
ProcessArea\027-01-G-DC\027-01-G-DC_SM | SM_EXBX | 14.5D | 7.1 | 027-01-G 132 | 93.7 | 121.6 | 0 | 0.02068 | 0.1379 | 0.2068 | 25.9029 | 13.0908 | 12.3174 | 31.8059 | 6.1817 | 4.6348 | 0.048842 | 0.048842 | 0.048842 | 0.048842 | 0.048842 | 0.048842 | 1.8705 | 1.8705 | 1.8705 | 10 | 10 | 10 | 3.4489 | 3.4489 | 3.4489 | 10 | 10 | 10
ProcessArea\027-01-G-DC\027-01-G-DC_ME | ME_EOBO | 2.9F | 36.1 | 027-01-G 132 | 93.7 | 121.6 | 0 | 0.02068 | 0.1379 | 0.2068 | 151.746 | 77.8315 | 73.3694 | 183.492 | 35.663 | 26.7388 | 9.3783 | 9.3783 | 9.3783 | 9.3783 | 9.3783 | 9.3783 | 15.9827 | 15.9827 | 15.9827 | 60 | 60 | 60 | 18.4956 | 18.4956 | 18.4956 | 60 | 60 | 60
ProcessArea\027-01-G-DC\027-01-G-DC_ME | ME_EOBO | 7.7D | 36.1 | 027-01-G 132 | 93.7 | 121.6 | 0 | 0.02068 | 0.1379 | 0.2068 | 133.291 | 66.1882 | 62.1373 | 166.583 | 32.3765 | 24.2746 | 7.0171 | 7.0171 | 7.0171 | 7.0171 | 7.0171 | 7.0171 | 3.0254 | 3.0254 | 3.0254 | 50 | 50 | 50 | 16.8073 | 16.8073 | 16.8073 | 50 | 50 | 50
ProcessArea\027-01-G-DC\027-01-G-DC_ME | ME_EOBO | 14.5D | 36.1 | 027-01-G 132 | 93.7 | 121.6 | 0 | 0.02068 | 0.1379 | 0.2068 | 115.553 | 54.6842 | 51.0097 | 151.106 | 29.3684 | 22.0193 | 5.2374 | 5.2374 | 5.2374 | 5.2374 | 5.2374 | 5.2374 | 1.6873 | 1.6873 | 1.6873 | 40 | 40 | 40 | 15.1961 | 15.1961 | 15.1961 | 40 | 40 | 40
ProcessArea\027-01-G-DC\027-01-G-DC_ME | ME_EOBX | 2.9F | 36.1 | 027-01-G 132 | 93.7 | 121.6 | 0 | 0.02068 | 0.1379 | 0.2068 | 151.733 | 77.829 | 73.3675 | 183.467 | 35.658 | 26.735 | 9.3744 | 9.3744 | 9.3744 | 9.3744 | 9.3744 | 9.3744 | 17.3519 | 17.3519 | 17.3519 | 60 | 60 | 60 | 18.4827 | 18.4827 | 18.4827 | 60 | 60 | 60
ProcessArea\027-01-G-DC\027-01-G-DC_ME | ME_EOBX | 7.7D | 36.1 | 027-01-G 132 | 93.7 | 121.6 | 0 | 0.02068 | 0.1379 | 0.2068 | 133.34 | 66.1976 | 62.1444 | 166.679 | 32.3952 | 24.2887 | 7.0294 | 7.0294 | 7.0294 | 7.0294 | 7.0294 | 7.0294 | 3.2027 | 3.2027 | 3.2027 | 50 | 50 | 50 | 16.8223 | 16.8223 | 16.8223 | 50 | 50 | 50
ProcessArea\027-01-G-DC\027-01-G-DC_ME | ME_EOBX | 14.5D | 36.1 | 027-01-G 132 | 93.7 | 121.6 | 0 | 0.02068 | 0.1379 | 0.2068 | 115.572 | 54.688 | 51.0125 | 151.145 | 29.376 | 22.025 | 5.2414 | 5.2414 | 5.2414 | 5.2414 | 5.2414 | 5.2414 | 1.641 | 1.641 | 1.641 | 40 | 40 | 40 | 15.2026 | 15.2026 | 15.2026 | 40 | 40 | 40
ProcessArea\027-01-G-DC\027-01-G-DC_ME | ME_EXBO | 2.9F | 36.1 | 027-01-G 132 | 93.7 | 121.6 | 0 | 0.02068 | 0.1379 | 0.2068 | 151.739 | 77.8302 | 73.3684 | 183.479 | 35.6604 | 26.7368 | 9.3763 | 9.3763 | 9.3763 | 9.3763 | 9.3763 | 9.3763 | 18.6366 | 18.6366 | 18.6366 | 60 | 60 | 60 | 18.486 | 18.486 | 18.486 | 60 | 60 | 60
ProcessArea\027-01-G-DC\027-01-G-DC_ME | ME_EXBO | 7.7D | 36.1 | 027-01-G 132 | 93.7 | 121.6 | 0 | 0.02068 | 0.1379 | 0.2068 | 133.367 | 66.2028 | 62.1483 | 166.733 | 32.4057 | 24.2965 | 7.0362 | 7.0362 | 7.0362 | 7.0362 | 7.0362 | 7.0362 | 3.3879 | 3.3879 | 3.3879 | 50 | 50 | 50 | 16.8359 | 16.8359 | 16.8359 | 50 | 50 | 50
ProcessArea\027-01-G-DC\027-01-G-DC_ME | ME_EXBO | 14.5D | 36.1 | 027-01-G 132 | 93.7 | 121.6 | 0 | 0.02068 | 0.1379 | 0.2068 | 115.539 | 54.6815 | 51.0077 | 151.078 | 29.3631 | 22.0153 | 5.2345 | 5.2345 | 5.2345 | 5.2345 | 5.2345 | 5.2345 | 1.4995 | 1.4995 | 1.4995 | 40 | 40 | 40 | 15.1768 | 15.1768 | 15.1768 | 40 | 40 | 40
ProcessArea\027-01-G-DC\027-01-G-DC_ME | ME_EXBX | 2.9F | 36.1 | 027-01-G 132 | 93.7 | 121.6 | 0 | 0.02068 | 0.1379 | 0.2068 | 151.752 | 77.8327 | 73.3703 | 183.505 | 35.6654 | 26.7406 | 9.3803 | 9.3803 | 9.3803 | 9.3803 | 9.3803 | 9.3803 | 18.8029 | 18.8029 | 18.8029 | 60 | 60 | 60 | 18.4941 | 18.4941 | 18.4941 | 60 | 60 | 60
ProcessArea\027-01-G-DC\027-01-G-DC_ME | ME_EXBX | 7.7D | 36.1 | 027-01-G 132 | 93.7 | 121.6 | 0 | 0.02068 | 0.1379 | 0.2068 | 133.381 | 66.2057 | 62.1504 | 166.763 | 32.4114 | 24.3009 | 7.0399 | 7.0399 | 7.0399 | 7.0399 | 7.0399 | 7.0399 | 3.6614 | 3.6614 | 3.6614 | 50 | 50 | 50 | 16.8419 | 16.8419 | 16.8419 | 50 | 50 | 50
ProcessArea\027-01-G-DC\027-01-G-DC_ME | ME_EXBX | 14.5D | 36.1 | 027-01-G 132 | 93.7 | 121.6 | 0 | 0.02068 | 0.1379 | 0.2068 | 115.597 | 54.6929 | 51.0162 | 151.195 | 29.3858 | 22.0323 | 5.2467 | 5.2467 | 5.2467 | 5.2467 | 5.2467 | 5.2467 | 1.3515 | 1.3515 | 1.3515 | 40 | 40 | 40 | 15.1905 | 15.1905 | 15.1905 | 40 | 40 | 40
ProcessArea\027-01-G-DC\027-01-G-DC_LM | LM_EOBO | 2.9F | 63.37 | 027-01-G 132 | 93.7 | 121.6 | 0 | 0.02068 | 0.1379 | 0.2068 | 259.267 | 130.955 | 123.209 | 318.533 | 61.9091 | 46.4171 | 49.0609 | 49.0609 | 49.0609 | 49.0609 | 49.0609 | 49.0609 | 16.3981 | 16.3981 | 16.3981 | 100 | 100 | 100 | 31.8551 | 31.8551 | 31.8551 | 100 | 100 | 100
ProcessArea\027-01-G-DC\027-01-G-DC_LM | LM_EOBO | 7.7D | 63.37 | 027-01-G 132 | 93.7 | 121.6 | 0 | 0.02068 | 0.1379 | 0.2068 | 223.235 | 107.839 | 100.872 | 286.469 | 55.6772 | 41.7446 | 35.6866 | 35.6866 | 35.6866 | 35.6866 | 35.6866 | 35.6866 | 4.971 | 4.971 | 4.971 | 80 | 80 | 80 | 28.1765 | 28.1765 | 28.1765 | 80 | 80 | 80
ProcessArea\027-01-G-DC\027-01-G-DC_LM | LM_EOBO | 14.5D | 63.37 | 027-01-G 132 | 93.7 | 121.6 | 0 | 0.02068 | 0.1379 | 0.2068 | 199.032 | 95.0781 | 88.8026 | 258.063 | 50.1563 | 37.6053 | 26.0885 | 26.0885 | 26.0885 | 26.0885 | 26.0885 | 26.0885 | 2.7495 | 2.7495 | 2.7495 | 70 | 70 | 70 | 24.9789 | 24.9789 | 24.9789 | 70 | 70 | 70
ProcessArea\027-01-G-DC\027-01-G-DC_LM | LM_EOBX | 2.9F | 63.37 | 027-01-G 132 | 93.7 | 121.6 | 0 | 0.02068 | 0.1379 | 0.2068 | 259.287 | 130.958 | 123.211 | 318.573 | 61.9168 | 46.4229 | 49.0794 | 49.0794 | 49.0794 | 49.0794 | 49.0794 | 49.0794 | 15.9415 | 15.9415 | 15.9415 | 100 | 100 | 100 | 31.8627 | 31.8627 | 31.8627 | 100 | 100 | 100
ProcessArea\027-01-G-DC\027-01-G-DC_LM | LM_EOBX | 7.7D | 63.37 | 027-01-G 132 | 93.7 | 121.6 | 0 | 0.02068 | 0.1379 | 0.2068 | 223.235 | 107.839 | 100.872 | 286.47 | 55.6774 | 41.7448 | 35.6869 | 35.6869 | 35.6869 | 35.6869 | 35.6869 | 35.6869 | 5.0316 | 5.0316 | 5.0316 | 80 | 80 | 80 | 28.1667 | 28.1667 | 28.1667 | 80 | 80 | 80
ProcessArea\027-01-G-DC\027-01-G-DC_LM | LM_EOBX | 14.5D | 63.37 | 027-01-G 132 | 93.7 | 121.6 | 0 | 0.02068 | 0.1379 | 0.2068 | 199.005 | 95.073 | 88.7987 | 258.01 | 50.1459 | 37.5975 | 26.0723 | 26.0723 | 26.0723 | 26.0723 | 26.0723 | 26.0723 | 2.7831 | 2.7831 | 2.7831 | 70 | 70 | 70 | 24.9651 | 24.9651 | 24.9651 | 70 | 70 | 70
ProcessArea\027-01-G-DC\027-01-G-DC_LM | LM_EXBO | 2.9F | 63.37 | 027-01-G 132 | 93.7 | 121.6 | 0 | 0.02068 | 0.1379 | 0.2068 | 259.351 | 130.971 | 123.221 | 318.703 | 61.942 | 46.4418 | 49.1392 | 49.1392 | 49.1392 | 49.1392 | 49.1392 | 49.1392 | 16.2367 | 16.2367 | 16.2367 | 100 | 100 | 100 | 31.9026 | 31.9026 | 31.9026 | 100 | 100 | 100
ProcessArea\027-01-G-DC\027-01-G-DC_LM | LM_EXBO | 7.7D | 63.37 | 027-01-G 132 | 93.7 | 121.6 | 0 | 0.02068 | 0.1379 | 0.2068 | 223.31 | 107.853 | 100.883 | 286.621 | 55.7067 | 41.7668 | 35.7434 | 35.7434 | 35.7434 | 35.7434 | 35.7434 | 35.7434 | 5.2823 | 5.2823 | 5.2823 | 80 | 80 | 80 | 28.1776 | 28.1776 | 28.1776 | 80 | 80 | 80
ProcessArea\027-01-G-DC\027-01-G-DC_LM | LM_EXBO | 14.5D | 63.37 | 027-01-G 132 | 93.7 | 121.6 | 0 | 0.02068 | 0.1379 | 0.2068 | 198.964 | 95.0651 | 88.7928 | 257.928 | 50.1301 | 37.5857 | 26.0477 | 26.0477 | 26.0477 | 26.0477 | 26.0477 | 26.0477 | 2.9786 | 2.9786 | 2.9786 | 70 | 70 | 70 | 24.9436 | 24.9436 | 24.9436 | 70 | 70 | 70
ProcessArea\027-01-G-DC\027-01-G-DC_LM | LM_EXBX | 2.9F | 63.37 | 027-01-G 132 | 93.7 | 121.6 | 0 | 0.02068 | 0.1379 | 0.2068 | 259.351 | 130.971 | 123.221 | 318.701 | 61.9417 | 46.4415 | 49.1386 | 49.1386 | 49.1386 | 49.1386 | 49.1386 | 49.1386 | 16.643 | 16.643 | 16.643 | 100 | 100 | 100 | 31.9036 | 31.9036 | 31.9036 | 100 | 100 | 100
ProcessArea\027-01-G-DC\027-01-G-DC_LM | LM_EXBX | 7.7D | 63.37 | 027-01-G 132 | 93.7 | 121.6 | 0 | 0.02068 | 0.1379 | 0.2068 | 223.301 | 107.852 | 100.882 | 286.603 | 55.7032 | 41.7641 | 35.7366 | 35.7366 | 35.7366 | 35.7366 | 35.7366 | 35.7366 | 5.2978 | 5.2978 | 5.2978 | 80 | 80 | 80 | 28.1725 | 28.1725 | 28.1725 | 80 | 80 | 80
ProcessArea\027-01-G-DC\027-01-G-DC_LM | LM_EXBX | 14.5D | 63.37 | 027-01-G 132 | 93.7 | 121.6 | 0 | 0.02068 | 0.1379 | 0.2068 | 198.964 | 95.065 | 88.7928 | 257.927 | 50.1299 | 37.5855 | 26.0474 | 26.0474 | 26.0474 | 26.0474 | 26.0474 | 26.0474 | 3.0403 | 3.0403 | 3.0403 | 70 | 70 | 70 | 24.9504 | 24.9504 | 24.9504 | 70 | 70 | 70
ProcessArea\027-02-G\027-02-G_SM | SM_EOBO | 2.9F | 7.1 | 027-02-G 259 | 49.6 | 119.2 | 0 | 0.02068 | 0.1379 | 0.2068 | 30.77 | 14.0368 | 13.0266 | 41.5401 | 8.0736 | 6.0533 | 0.1088 | 0.1088 | 0.1088 | 0.1088 | 0.1088 | 0.1088 | 1.1468 | 1.1468 | 1.1468 | 10 | 10 | 10 | 4.3126 | 4.3126 | 4.3126 | 10 | 10 | 10
ProcessArea\027-02-G\027-02-G_SM | SM_EOBO | 7.7D | 7.1 | 027-02-G 259 | 49.6 | 119.2 | 0 | 0.02068 | 0.1379 | 0.2068 | 28.7636 | 13.6468 | 12.7343 | 37.5272 | 7.2937 | 5.4685 | 0.080216 | 0.080216 | 0.080216 | 0.080216 | 0.080216 | 0.080216 | 1.1468 | 1.1468 | 1.1468 | 10 | 10 | 10 | 3.9774 | 3.9774 | 3.9774 | 10 | 10 | 10
ProcessArea\027-02-G\027-02-G_SM | SM_EOBO | 14.5D | 7.1 | 027-02-G 259 | 49.6 | 119.2 | 0 | 0.02068 | 0.1379 | 0.2068 | 27.2211 | 13.347 | 12.5095 | 34.4421 | 6.6941 | 5.019 | 0.062015 | 0.062015 | 0.062015 | 0.062015 | 0.062015 | 0.062015 | 1.1467 | 1.1467 | 1.1467 | 10 | 10 | 10 | 3.6813 | 3.6813 | 3.6813 | 10 | 10 | 10
ProcessArea\027-02-G\027-02-G_SM | SM_EOBX | 2.9F | 7.1 | 027-02-G 259 | 49.6 | 119.2 | 0 | 0.02068 | 0.1379 | 0.2068 | 30.7666 | 14.0361 | 13.0261 | 41.5331 | 8.0723 | 6.0523 | 0.10874 | 0.10874 | 0.10874 | 0.10874 | 0.10874 | 0.10874 | 1.5682 | 1.5682 | 1.5682 | 10 | 10 | 10 | 4.3254 | 4.3254 | 4.3254 | 10 | 10 | 10
ProcessArea\027-02-G\027-02-G_SM | SM_EOBX | 7.7D | 7.1 | 027-02-G 259 | 49.6 | 119.2 | 0 | 0.02068 | 0.1379 | 0.2068 | 28.7692 | 13.6479 | 12.7351 | 37.5385 | 7.2959 | 5.4702 | 0.080289 | 0.080289 | 0.080289 | 0.080289 | 0.080289 | 0.080289 | 1.5682 | 1.5682 | 1.5682 | 10 | 10 | 10 | 3.9796 | 3.9796 | 3.9796 | 10 | 10 | 10
ProcessArea\027-02-G\027-02-G_SM | SM_EOBX | 14.5D | 7.1 | 027-02-G 259 | 49.6 | 119.2 | 0 | 0.02068 | 0.1379 | 0.2068 | 27.2211 | 13.347 | 12.5095 | 34.4421 | 6.6941 | 5.019 | 0.062015 | 0.062015 | 0.062015 | 0.062015 | 0.062015 | 0.062015 | 1.5681 | 1.5681 | 1.5681 | 10 | 10 | 10 | 3.6813 | 3.6813 | 3.6813 | 10 | 10 | 10
ProcessArea\027-02-G\027-02-G_SM | SM_EXBO | 2.9F | 7.1 | 027-02-G 259 | 49.6 | 119.2 | 0 | 0.02068 | 0.1379 | 0.2068 | 30.7675 | 14.0363 | 13.0263 | 41.535 | 8.0726 | 6.0525 | 0.10876 | 0.10876 | 0.10876 | 0.10876 | 0.10876 | 0.10876 | 1.561 | 1.561 | 1.561 | 10 | 10 | 10 | 4.3258 | 4.3258 | 4.3258 | 10 | 10 | 10
ProcessArea\027-02-G\027-02-G_SM | SM_EXBO | 7.7D | 7.1 | 027-02-G 259 | 49.6 | 119.2 | 0 | 0.02068 | 0.1379 | 0.2068 | 28.7692 | 13.6479 | 12.7351 | 37.5385 | 7.2959 | 5.4702 | 0.080289 | 0.080289 | 0.080289 | 0.080289 | 0.080289 | 0.080289 | 1.561 | 1.561 | 1.561 | 10 | 10 | 10 | 3.9796 | 3.9796 | 3.9796 | 10 | 10 | 10
ProcessArea\027-02-G\027-02-G_SM | SM_EXBO | 14.5D | 7.1 | 027-02-G 259 | 49.6 | 119.2 | 0 | 0.02068 | 0.1379 | 0.2068 | 27.2211 | 13.347 | 12.5095 | 34.4421 | 6.6941 | 5.019 | 0.062015 | 0.062015 | 0.062015 | 0.062015 | 0.062015 | 0.062015 | 1.561 | 1.561 | 1.561 | 10 | 10 | 10 | 3.6813 | 3.6813 | 3.6813 | 10 | 10 | 10
ProcessArea\027-02-G\027-02-G_SM | SM_EXBX | 2.9F | 7.1 | 027-02-G 259 | 49.6 | 119.2 | 0 | 0.02068 | 0.1379 | 0.2068 | 30.7563 | 14.0341 | 13.0246 | 41.5126 | 8.0683 | 6.0493 | 0.10858 | 0.10858 | 0.10858 | 0.10858 | 0.10858 | 0.10858 | 1.8277 | 1.8277 | 1.8277 | 10 | 10 | 10 | 4.3172 | 4.3172 | 4.3172 | 10 | 10 | 10
ProcessArea\027-02-G\027-02-G_SM | SM_EXBX | 7.7D | 7.1 | 027-02-G 259 | 49.6 | 119.2 | 0 | 0.02068 | 0.1379 | 0.2068 | 28.7692 | 13.6479 | 12.7351 | 37.5385 | 7.2959 | 5.4702 | 0.080289 | 0.080289 | 0.080289 | 0.080289 | 0.080289 | 0.080289 | 1.8277 | 1.8277 | 1.8277 | 10 | 10 | 10 | 3.9796 | 3.9796 | 3.9796 | 10 | 10 | 10
ProcessArea\027-02-G\027-02-G_SM | SM_EXBX | 14.5D | 7.1 | 027-02-G 259 | 49.6 | 119.2 | 0 | 0.02068 | 0.1379 | 0.2068 | 27.2211 | 13.347 | 12.5095 | 34.4421 | 6.6941 | 5.019 | 0.062015 | 0.062015 | 0.062015 | 0.062015 | 0.062015 | 0.062015 | 1.8277 | 1.8277 | 1.8277 | 10 | 10 | 10 | 3.6813 | 3.6813 | 3.6813 | 10 | 10 | 10
ProcessArea\027-02-G\027-02-G_ME | ME_EOBO | 2.9F | 36.1 | 027-02-G 259 | 49.6 | 119.2 | 0 | 0.02068 | 0.1379 | 0.2068 | 161.292 | 79.6867 | 74.7604 | 202.583 | 39.3735 | 29.5207 | 12.6193 | 12.6193 | 12.6193 | 12.6193 | 12.6193 | 12.6193 | 8.4897 | 8.4897 | 8.4897 | 60 | 60 | 60 | 20.4385 | 20.4385 | 20.4385 | 60 | 60 | 60
ProcessArea\027-02-G\027-02-G_ME | ME_EOBO | 7.7D | 36.1 | 027-02-G 259 | 49.6 | 119.2 | 0 | 0.02068 | 0.1379 | 0.2068 | 140.46 | 67.5816 | 63.182 | 180.921 | 35.1632 | 26.364 | 8.9885 | 8.9885 | 8.9885 | 8.9885 | 8.9885 | 8.9885 | 2.8321 | 2.8321 | 2.8321 | 50 | 50 | 50 | 18.0247 | 18.0247 | 18.0247 | 50 | 50 | 50
ProcessArea\027-02-G\027-02-G_ME | ME_EOBO | 14.5D | 36.1 | 027-02-G 259 | 49.6 | 119.2 | 0 | 0.02068 | 0.1379 | 0.2068 | 121.127 | 55.7675 | 51.8219 | 162.253 | 31.535 | 23.6438 | 6.4834 | 6.4834 | 6.4834 | 6.4834 | 6.4834 | 6.4834 | 1.7387 | 1.7387 | 1.7387 | 40 | 40 | 40 | 15.9204 | 15.9204 | 15.9204 | 40 | 40 | 40
ProcessArea\027-02-G\027-02-G_ME | ME_EOBX | 2.9F | 36.1 | 027-02-G 259 | 49.6 | 119.2 | 0 | 0.02068 | 0.1379 | 0.2068 | 161.282 | 79.6848 | 74.7589 | 202.563 | 39.3695 | 29.5178 | 12.6155 | 12.6155 | 12.6155 | 12.6155 | 12.6155 | 12.6155 | 8.4878 | 8.4878 | 8.4878 | 60 | 60 | 60 | 20.4346 | 20.4346 | 20.4346 | 60 | 60 | 60
ProcessArea\027-02-G\027-02-G_ME | ME_EOBX | 7.7D | 36.1 | 027-02-G 259 | 49.6 | 119.2 | 0 | 0.02068 | 0.1379 | 0.2068 | 140.462 | 67.5818 | 63.1822 | 180.923 | 35.1637 | 26.3644 | 8.9889 | 8.9889 | 8.9889 | 8.9889 | 8.9889 | 8.9889 | 2.7311 | 2.7311 | 2.7311 | 50 | 50 | 50 | 18.0313 | 18.0313 | 18.0313 | 50 | 50 | 50
ProcessArea\027-02-G\027-02-G_ME | ME_EOBX | 14.5D | 36.1 | 027-02-G 259 | 49.6 | 119.2 | 0 | 0.02068 | 0.1379 | 0.2068 | 121.125 | 55.7671 | 51.8216 | 162.249 | 31.5343 | 23.6432 | 6.4829 | 6.4829 | 6.4829 | 6.4829 | 6.4829 | 6.4829 | 1.7502 | 1.7502 | 1.7502 | 40 | 40 | 40 | 15.92 | 15.92 | 15.92 | 40 | 40 | 40
ProcessArea\027-02-G\027-02-G_ME | ME_EXBO | 2.9F | 36.1 | 027-02-G 259 | 49.6 | 119.2 | 0 | 0.02068 | 0.1379 | 0.2068 | 161.284 | 79.6852 | 74.7592 | 202.568 | 39.3705 | 29.5185 | 12.6164 | 12.6164 | 12.6164 | 12.6164 | 12.6164 | 12.6164 | 8.2252 | 8.2252 | 8.2252 | 60 | 60 | 60 | 20.4246 | 20.4246 | 20.4246 | 60 | 60 | 60
ProcessArea\027-02-G\027-02-G_ME | ME_EXBO | 7.7D | 36.1 | 027-02-G 259 | 49.6 | 119.2 | 0 | 0.02068 | 0.1379 | 0.2068 | 140.343 | 67.5588 | 63.1649 | 180.687 | 35.1177 | 26.3299 | 8.9537 | 8.9537 | 8.9537 | 8.9537 | 8.9537 | 8.9537 | 3.1478 | 3.1478 | 3.1478 | 50 | 50 | 50 | 18.0105 | 18.0105 | 18.0105 | 50 | 50 | 50
ProcessArea\027-02-G\027-02-G_ME | ME_EXBO | 14.5D | 36.1 | 027-02-G 259 | 49.6 | 119.2 | 0 | 0.02068 | 0.1379 | 0.2068 | 121.151 | 55.7722 | 51.8254 | 162.301 | 31.5444 | 23.6508 | 6.4892 | 6.4892 | 6.4892 | 6.4892 | 6.4892 | 6.4892 | 1.7786 | 1.7786 | 1.7786 | 40 | 40 | 40 | 15.9194 | 15.9194 | 15.9194 | 40 | 40 | 40
ProcessArea\027-02-G\027-02-G_ME | ME_EXBX | 2.9F | 36.1 | 027-02-G 259 | 49.6 | 119.2 | 0 | 0.02068 | 0.1379 | 0.2068 | 161.277 | 79.6838 | 74.7582 | 202.554 | 39.3677 | 29.5164 | 12.6137 | 12.6137 | 12.6137 | 12.6137 | 12.6137 | 12.6137 | 8.4023 | 8.4023 | 8.4023 | 60 | 60 | 60 | 20.4127 | 20.4127 | 20.4127 | 60 | 60 | 60
ProcessArea\027-02-G\027-02-G_ME | ME_EXBX | 7.7D | 36.1 | 027-02-G 259 | 49.6 | 119.2 | 0 | 0.02068 | 0.1379 | 0.2068 | 140.358 | 67.5617 | 63.1671 | 180.716 | 35.1234 | 26.3342 | 8.958 | 8.958 | 8.958 | 8.958 | 8.958 | 8.958 | 3.2171 | 3.2171 | 3.2171 | 50 | 50 | 50 | 18.0204 | 18.0204 | 18.0204 | 50 | 50 | 50
ProcessArea\027-02-G\027-02-G_ME | ME_EXBX | 14.5D | 36.1 | 027-02-G 259 | 49.6 | 119.2 | 0 | 0.02068 | 0.1379 | 0.2068 | 121.148 | 55.7718 | 51.8251 | 162.297 | 31.5435 | 23.6501 | 6.4886 | 6.4886 | 6.4886 | 6.4886 | 6.4886 | 6.4886 | 1.7637 | 1.7637 | 1.7637 | 40 | 40 | 40 | 15.9208 | 15.9208 | 15.9208 | 40 | 40 | 40
ProcessArea\027-02-G\027-02-G_LM | LM_EOBO | 2.9F | 83.66 | 027-02-G 259 | 49.6 | 119.2 | 0 | 0.02068 | 0.1379 | 0.2068 | 402.734 | 215.233 | 203.914 | 465.468 | 90.4669 | 67.8287 | 153.071 | 153.071 | 153.071 | 153.071 | 153.071 | 153.071 | 39.3658 | 39.3658 | 39.3658 | 170 | 170 | 170 | 46.9781 | 46.9781 | 46.9781 | 170 | 170 | 170
ProcessArea\027-02-G\027-02-G_LM | LM_EOBO | 7.7D | 83.66 | 027-02-G 259 | 49.6 | 119.2 | 0 | 0.02068 | 0.1379 | 0.2068 | 312.528 | 149.363 | 139.513 | 405.056 | 78.7254 | 59.0253 | 100.871 | 100.871 | 100.871 | 100.871 | 100.871 | 100.871 | 7.7316 | 7.7316 | 7.7316 | 110 | 110 | 110 | 38.7456 | 38.7456 | 38.7456 | 110 | 110 | 110
ProcessArea\027-02-G\027-02-G_LM | LM_EOBO | 14.5D | 83.66 | 027-02-G 259 | 49.6 | 119.2 | 0 | 0.02068 | 0.1379 | 0.2068 | 269.578 | 124.902 | 116.168 | 359.155 | 69.8042 | 52.3366 | 70.3185 | 70.3185 | 70.3185 | 70.3185 | 70.3185 | 70.3185 | 4.6531 | 4.6531 | 4.6531 | 90 | 90 | 90 | 33.3136 | 33.3136 | 33.3136 | 90 | 90 | 90
ProcessArea\027-02-G\027-02-G_LM | LM_EOBX | 2.9F | 83.66 | 027-02-G 259 | 49.6 | 119.2 | 0 | 0.02068 | 0.1379 | 0.2068 | 402.733 | 215.233 | 203.914 | 465.467 | 90.4666 | 67.8284 | 153.07 | 153.07 | 153.07 | 153.07 | 153.07 | 153.07 | 39.375 | 39.375 | 39.375 | 170 | 170 | 170 | 46.9775 | 46.9775 | 46.9775 | 170 | 170 | 170
ProcessArea\027-02-G\027-02-G_LM | LM_EOBX | 7.7D | 83.66 | 027-02-G 259 | 49.6 | 119.2 | 0 | 0.02068 | 0.1379 | 0.2068 | 312.529 | 149.363 | 139.513 | 405.058 | 78.7257 | 59.0255 | 100.873 | 100.873 | 100.873 | 100.873 | 100.873 | 100.873 | 7.7323 | 7.7323 | 7.7323 | 110 | 110 | 110 | 38.7458 | 38.7458 | 38.7458 | 110 | 110 | 110
ProcessArea\027-02-G\027-02-G_LM | LM_EOBX | 14.5D | 83.66 | 027-02-G 259 | 49.6 | 119.2 | 0 | 0.02068 | 0.1379 | 0.2068 | 269.578 | 124.902 | 116.168 | 359.156 | 69.8043 | 52.3366 | 70.3187 | 70.3187 | 70.3187 | 70.3187 | 70.3187 | 70.3187 | 4.654 | 4.654 | 4.654 | 90 | 90 | 90 | 33.3136 | 33.3136 | 33.3136 | 90 | 90 | 90
ProcessArea\027-02-G\027-02-G_LM | LM_EXBO | 2.9F | 83.66 | 027-02-G 259 | 49.6 | 119.2 | 0 | 0.02068 | 0.1379 | 0.2068 | 402.855 | 215.257 | 203.932 | 465.71 | 90.514 | 67.8639 | 153.31 | 153.31 | 153.31 | 153.31 | 153.31 | 153.31 | 42.9457 | 42.9457 | 42.9457 | 170 | 170 | 170 | 47.0097 | 47.0097 | 47.0097 | 170 | 170 | 170
ProcessArea\027-02-G\027-02-G_LM | LM_EXBO | 7.7D | 83.66 | 027-02-G 259 | 49.6 | 119.2 | 0 | 0.02068 | 0.1379 | 0.2068 | 312.515 | 149.36 | 139.511 | 405.029 | 78.7202 | 59.0214 | 100.852 | 100.852 | 100.852 | 100.852 | 100.852 | 100.852 | 7.4001 | 7.4001 | 7.4001 | 110 | 110 | 110 | 38.6463 | 38.6463 | 38.6463 | 110 | 110 | 110
ProcessArea\027-02-G\027-02-G_LM | LM_EXBO | 14.5D | 83.66 | 027-02-G 259 | 49.6 | 119.2 | 0 | 0.02068 | 0.1379 | 0.2068 | 269.589 | 124.904 | 116.17 | 359.179 | 69.8089 | 52.34 | 70.3325 | 70.3325 | 70.3325 | 70.3325 | 70.3325 | 70.3325 | 5.153 | 5.153 | 5.153 | 90 | 90 | 90 | 33.3054 | 33.3054 | 33.3054 | 90 | 90 | 90
ProcessArea\027-02-G\027-02-G_LM | LM_EXBX | 2.9F | 83.66 | 027-02-G 259 | 49.6 | 119.2 | 0 | 0.02068 | 0.1379 | 0.2068 | 402.858 | 215.258 | 203.932 | 465.717 | 90.5152 | 67.8649 | 153.317 | 153.317 | 153.317 | 153.317 | 153.317 | 153.317 | 43.1319 | 43.1319 | 43.1319 | 170 | 170 | 170 | 47.0122 | 47.0122 | 47.0122 | 170 | 170 | 170
ProcessArea\027-02-G\027-02-G_LM | LM_EXBX | 7.7D | 83.66 | 027-02-G 259 | 49.6 | 119.2 | 0 | 0.02068 | 0.1379 | 0.2068 | 312.508 | 149.359 | 139.51 | 405.016 | 78.7177 | 59.0195 | 100.842 | 100.842 | 100.842 | 100.842 | 100.842 | 100.842 | 7.3765 | 7.3765 | 7.3765 | 110 | 110 | 110 | 38.6395 | 38.6395 | 38.6395 | 110 | 110 | 110
ProcessArea\027-02-G\027-02-G_LM | LM_EXBX | 14.5D | 83.66 | 027-02-G 259 | 49.6 | 119.2 | 0 | 0.02068 | 0.1379 | 0.2068 | 269.589 | 124.904 | 116.17 | 359.177 | 69.8085 | 52.3398 | 70.3315 | 70.3315 | 70.3315 | 70.3315 | 70.3315 | 70.3315 | 5.166 | 5.166 | 5.166 | 90 | 90 | 90 | 33.3045 | 33.3045 | 33.3045 | 90 | 90 | 90
ProcessArea\027-03-G\027-03-G_SM | SM_EOBO | 2.9F | 7.1 | 027-02-G 259 | 49.1 | 117.5 | 0 | 0.02068 | 0.1379 | 0.2068 | 30.6415 | 14.0118 | 13.0079 | 41.283 | 8.0236 | 6.0158 | 0.10679 | 0.10679 | 0.10679 | 0.10679 | 0.10679 | 0.10679 | 1.1902 | 1.1902 | 1.1902 | 10 | 10 | 10 | 4.256 | 4.256 | 4.256 | 10 | 10 | 10
ProcessArea\027-03-G\027-03-G_SM | SM_EOBO | 7.7D | 7.1 | 027-02-G 259 | 49.1 | 117.5 | 0 | 0.02068 | 0.1379 | 0.2068 | 28.5475 | 13.6048 | 12.7028 | 37.0951 | 7.2097 | 5.4055 | 0.077477 | 0.077477 | 0.077477 | 0.077477 | 0.077477 | 0.077477 | 1.1902 | 1.1902 | 1.1902 | 10 | 10 | 10 | 3.883 | 3.883 | 3.883 | 10 | 10 | 10
ProcessArea\027-03-G\027-03-G_SM | SM_EOBO | 14.5D | 7.1 | 027-02-G 259 | 49.1 | 117.5 | 0 | 0.02068 | 0.1379 | 0.2068 | 27.006 | 13.3052 | 12.4781 | 34.0119 | 6.6105 | 4.9563 | 0.05972 | 0.05972 | 0.05972 | 0.05972 | 0.05972 | 0.05972 | 1.1901 | 1.1901 | 1.1901 | 10 | 10 | 10 | 3.5792 | 3.5792 | 3.5792 | 10 | 10 | 10
ProcessArea\027-03-G\027-03-G_SM | SM_EOBX | 2.9F | 7.1 | 027-02-G 259 | 49.1 | 117.5 | 0 | 0.02068 | 0.1379 | 0.2068 | 30.6395 | 14.0114 | 13.0076 | 41.2789 | 8.0228 | 6.0152 | 0.10676 | 0.10676 | 0.10676 | 0.10676 | 0.10676 | 0.10676 | 1.6498 | 1.6498 | 1.6498 | 10 | 10 | 10 | 4.2705 | 4.2705 | 4.2705 | 10 | 10 | 10
ProcessArea\027-03-G\027-03-G_SM | SM_EOBX | 7.7D | 7.1 | 027-02-G 259 | 49.1 | 117.5 | 0 | 0.02068 | 0.1379 | 0.2068 | 28.5514 | 13.6056 | 12.7033 | 37.1028 | 7.2112 | 5.4067 | 0.077525 | 0.077525 | 0.077525 | 0.077525 | 0.077525 | 0.077525 | 1.6498 | 1.6498 | 1.6498 | 10 | 10 | 10 | 3.8854 | 3.8854 | 3.8854 | 10 | 10 | 10
ProcessArea\027-03-G\027-03-G_SM | SM_EOBX | 14.5D | 7.1 | 027-02-G 259 | 49.1 | 117.5 | 0 | 0.02068 | 0.1379 | 0.2068 | 27.006 | 13.3052 | 12.4781 | 34.0119 | 6.6105 | 4.9563 | 0.05972 | 0.05972 | 0.05972 | 0.05972 | 0.05972 | 0.05972 | 1.6498 | 1.6498 | 1.6498 | 10 | 10 | 10 | 3.5792 | 3.5792 | 3.5792 | 10 | 10 | 10
ProcessArea\027-03-G\027-03-G_SM | SM_EXBO | 2.9F | 7.1 | 027-02-G 259 | 49.1 | 117.5 | 0 | 0.02068 | 0.1379 | 0.2068 | 30.6493 | 14.0133 | 13.009 | 41.2986 | 8.0267 | 6.0181 | 0.10691 | 0.10691 | 0.10691 | 0.10691 | 0.10691 | 0.10691 | 1.3159 | 1.3159 | 1.3159 | 10 | 10 | 10 | 4.2661 | 4.2661 | 4.2661 | 10 | 10 | 10
ProcessArea\027-03-G\027-03-G_SM | SM_EXBO | 7.7D | 7.1 | 027-02-G 259 | 49.1 | 117.5 | 0 | 0.02068 | 0.1379 | 0.2068 | 28.551 | 13.6055 | 12.7033 | 37.1019 | 7.211 | 5.4065 | 0.07752 | 0.07752 | 0.07752 | 0.07752 | 0.07752 | 0.07752 | 1.3159 | 1.3159 | 1.3159 | 10 | 10 | 10 | 3.8851 | 3.8851 | 3.8851 | 10 | 10 | 10
ProcessArea\027-03-G\027-03-G_SM | SM_EXBO | 14.5D | 7.1 | 027-02-G 259 | 49.1 | 117.5 | 0 | 0.02068 | 0.1379 | 0.2068 | 27.006 | 13.3052 | 12.4781 | 34.0119 | 6.6105 | 4.9563 | 0.05972 | 0.05972 | 0.05972 | 0.05972 | 0.05972 | 0.05972 | 1.3159 | 1.3159 | 1.3159 | 10 | 10 | 10 | 3.5792 | 3.5792 | 3.5792 | 10 | 10 | 10
ProcessArea\027-03-G\027-03-G_SM | SM_EXBX | 2.9F | 7.1 | 027-02-G 259 | 49.1 | 117.5 | 0 | 0.02068 | 0.1379 | 0.2068 | 30.6281 | 14.0092 | 13.006 | 41.2563 | 8.0184 | 6.0119 | 0.10658 | 0.10658 | 0.10658 | 0.10658 | 0.10658 | 0.10658 | 1.7387 | 1.7387 | 1.7387 | 10 | 10 | 10 | 4.2655 | 4.2655 | 4.2655 | 10 | 10 | 10
ProcessArea\027-03-G\027-03-G_SM | SM_EXBX | 7.7D | 7.1 | 027-02-G 259 | 49.1 | 117.5 | 0 | 0.02068 | 0.1379 | 0.2068 | 28.5514 | 13.6056 | 12.7033 | 37.1028 | 7.2112 | 5.4067 | 0.077525 | 0.077525 | 0.077525 | 0.077525 | 0.077525 | 0.077525 | 1.7387 | 1.7387 | 1.7387 | 10 | 10 | 10 | 3.8854 | 3.8854 | 3.8854 | 10 | 10 | 10
ProcessArea\027-03-G\027-03-G_SM | SM_EXBX | 14.5D | 7.1 | 027-02-G 259 | 49.1 | 117.5 | 0 | 0.02068 | 0.1379 | 0.2068 | 27.006 | 13.3052 | 12.4781 | 34.0119 | 6.6105 | 4.9563 | 0.05972 | 0.05972 | 0.05972 | 0.05972 | 0.05972 | 0.05972 | 1.7386 | 1.7386 | 1.7386 | 10 | 10 | 10 | 3.5792 | 3.5792 | 3.5792 | 10 | 10 | 10
ProcessArea\027-03-G\027-03-G_ME | ME_EOBO | 2.9F | 36.1 | 027-02-G 259 | 49.1 | 117.5 | 0 | 0.02068 | 0.1379 | 0.2068 | 160.654 | 79.5628 | 74.6675 | 201.308 | 39.1257 | 29.3349 | 12.3825 | 12.3825 | 12.3825 | 12.3825 | 12.3825 | 12.3825 | 9.4848 | 9.4848 | 9.4848 | 60 | 60 | 60 | 20.1881 | 20.1881 | 20.1881 | 60 | 60 | 60
ProcessArea\027-03-G\027-03-G_ME | ME_EOBO | 7.7D | 36.1 | 027-02-G 259 | 49.1 | 117.5 | 0 | 0.02068 | 0.1379 | 0.2068 | 139.24 | 67.3444 | 63.0042 | 178.48 | 34.6889 | 26.0084 | 8.6297 | 8.6297 | 8.6297 | 8.6297 | 8.6297 | 8.6297 | 3.7402 | 3.7402 | 3.7402 | 50 | 50 | 50 | 17.5453 | 17.5453 | 17.5453 | 50 | 50 | 50
ProcessArea\027-03-G\027-03-G_ME | ME_EOBO | 14.5D | 36.1 | 027-02-G 259 | 49.1 | 117.5 | 0 | 0.02068 | 0.1379 | 0.2068 | 120.036 | 55.5555 | 51.6629 | 160.072 | 31.111 | 23.3259 | 6.2254 | 6.2254 | 6.2254 | 6.2254 | 6.2254 | 6.2254 | 2.0017 | 2.0017 | 2.0017 | 40 | 40 | 40 | 15.4488 | 15.4488 | 15.4488 | 40 | 40 | 40
ProcessArea\027-03-G\027-03-G_ME | ME_EOBX | 2.9F | 36.1 | 027-02-G 259 | 49.1 | 117.5 | 0 | 0.02068 | 0.1379 | 0.2068 | 160.65 | 79.5621 | 74.6669 | 201.301 | 39.1242 | 29.3338 | 12.3811 | 12.3811 | 12.3811 | 12.3811 | 12.3811 | 12.3811 | 9.4833 | 9.4833 | 9.4833 | 60 | 60 | 60 | 20.1901 | 20.1901 | 20.1901 | 60 | 60 | 60
ProcessArea\027-03-G\027-03-G_ME | ME_EOBX | 7.7D | 36.1 | 027-02-G 259 | 49.1 | 117.5 | 0 | 0.02068 | 0.1379 | 0.2068 | 139.248 | 67.3459 | 63.0053 | 178.495 | 34.6917 | 26.0105 | 8.6318 | 8.6318 | 8.6318 | 8.6318 | 8.6318 | 8.6318 | 3.6046 | 3.6046 | 3.6046 | 50 | 50 | 50 | 17.5509 | 17.5509 | 17.5509 | 50 | 50 | 50
ProcessArea\027-03-G\027-03-G_ME | ME_EOBX | 14.5D | 36.1 | 027-02-G 259 | 49.1 | 117.5 | 0 | 0.02068 | 0.1379 | 0.2068 | 120.034 | 55.5552 | 51.6627 | 160.068 | 31.1104 | 23.3254 | 6.225 | 6.225 | 6.225 | 6.225 | 6.225 | 6.225 | 2.0233 | 2.0233 | 2.0233 | 40 | 40 | 40 | 15.4473 | 15.4473 | 15.4473 | 40 | 40 | 40
ProcessArea\027-03-G\027-03-G_ME | ME_EXBO | 2.9F | 36.1 | 027-02-G 259 | 49.1 | 117.5 | 0 | 0.02068 | 0.1379 | 0.2068 | 160.66 | 79.5639 | 74.6683 | 201.32 | 39.1278 | 29.3366 | 12.3846 | 12.3846 | 12.3846 | 12.3846 | 12.3846 | 12.3846 | 9.4128 | 9.4128 | 9.4128 | 60 | 60 | 60 | 20.2064 | 20.2064 | 20.2064 | 60 | 60 | 60
ProcessArea\027-03-G\027-03-G_ME | ME_EXBO | 7.7D | 36.1 | 027-02-G 259 | 49.1 | 117.5 | 0 | 0.02068 | 0.1379 | 0.2068 | 139.239 | 67.3441 | 63.004 | 178.477 | 34.6882 | 26.0079 | 8.6292 | 8.6292 | 8.6292 | 8.6292 | 8.6292 | 8.6292 | 3.0622 | 3.0622 | 3.0622 | 50 | 50 | 50 | 17.5553 | 17.5553 | 17.5553 | 50 | 50 | 50
ProcessArea\027-03-G\027-03-G_ME | ME_EXBO | 14.5D | 36.1 | 027-02-G 259 | 49.1 | 117.5 | 0 | 0.02068 | 0.1379 | 0.2068 | 120.034 | 55.5551 | 51.6626 | 160.068 | 31.1103 | 23.3253 | 6.2249 | 6.2249 | 6.2249 | 6.2249 | 6.2249 | 6.2249 | 2.0943 | 2.0943 | 2.0943 | 40 | 40 | 40 | 15.4482 | 15.4482 | 15.4482 | 40 | 40 | 40
ProcessArea\027-03-G\027-03-G_ME | ME_EXBX | 2.9F | 36.1 | 027-02-G 259 | 49.1 | 117.5 | 0 | 0.02068 | 0.1379 | 0.2068 | 160.654 | 79.5628 | 74.6674 | 201.308 | 39.1256 | 29.3349 | 12.3825 | 12.3825 | 12.3825 | 12.3825 | 12.3825 | 12.3825 | 9.3003 | 9.3003 | 9.3003 | 60 | 60 | 60 | 20.2137 | 20.2137 | 20.2137 | 60 | 60 | 60
ProcessArea\027-03-G\027-03-G_ME | ME_EXBX | 7.7D | 36.1 | 027-02-G 259 | 49.1 | 117.5 | 0 | 0.02068 | 0.1379 | 0.2068 | 139.203 | 67.3371 | 62.9987 | 178.405 | 34.6743 | 25.9974 | 8.6188 | 8.6188 | 8.6188 | 8.6188 | 8.6188 | 8.6188 | 3.1028 | 3.1028 | 3.1028 | 50 | 50 | 50 | 17.5438 | 17.5438 | 17.5438 | 50 | 50 | 50
ProcessArea\027-03-G\027-03-G_ME | ME_EXBX | 14.5D | 36.1 | 027-02-G 259 | 49.1 | 117.5 | 0 | 0.02068 | 0.1379 | 0.2068 | 120.035 | 55.5553 | 51.6628 | 160.07 | 31.1107 | 23.3256 | 6.2252 | 6.2252 | 6.2252 | 6.2252 | 6.2252 | 6.2252 | 2.1323 | 2.1323 | 2.1323 | 40 | 40 | 40 | 15.4498 | 15.4498 | 15.4498 | 40 | 40 | 40
ProcessArea\027-03-G\027-03-G_LM | LM_EOBO | 2.9F | 84.25 | 027-02-G 259 | 49.1 | 117.5 | 0 | 0.02068 | 0.1379 | 0.2068 | 413.77 | 225.435 | 214.065 | 467.539 | 90.8694 | 68.1304 | 155.123 | 155.123 | 155.123 | 155.123 | 155.123 | 155.123 | 40.0038 | 40.0038 | 40.0038 | 180 | 180 | 180 | 47.1084 | 47.1084 | 47.1084 | 180 | 180 | 180
ProcessArea\027-03-G\027-03-G_LM | LM_EOBO | 7.7D | 84.25 | 027-02-G 259 | 49.1 | 117.5 | 0 | 0.02068 | 0.1379 | 0.2068 | 331.308 | 169.126 | 159.335 | 402.617 | 78.2513 | 58.6698 | 99.0601 | 99.0601 | 99.0601 | 99.0601 | 99.0601 | 99.0601 | 10.8163 | 10.8163 | 10.8163 | 130 | 130 | 130 | 38.0488 | 38.0488 | 38.0488 | 130 | 130 | 130
ProcessArea\027-03-G\027-03-G_LM | LM_EOBO | 14.5D | 84.25 | 027-02-G 259 | 49.1 | 117.5 | 0 | 0.02068 | 0.1379 | 0.2068 | 267.661 | 124.53 | 115.889 | 355.322 | 69.0592 | 51.778 | 68.091 | 68.091 | 68.091 | 68.091 | 68.091 | 68.091 | 4.7684 | 4.7684 | 4.7684 | 90 | 90 | 90 | 32.2055 | 32.2055 | 32.2055 | 90 | 90 | 90
ProcessArea\027-03-G\027-03-G_LM | LM_EOBX | 2.9F | 84.25 | 027-02-G 259 | 49.1 | 117.5 | 0 | 0.02068 | 0.1379 | 0.2068 | 413.768 | 225.434 | 214.065 | 467.537 | 90.869 | 68.1301 | 155.121 | 155.121 | 155.121 | 155.121 | 155.121 | 155.121 | 40.0259 | 40.0259 | 40.0259 | 180 | 180 | 180 | 47.1078 | 47.1078 | 47.1078 | 180 | 180 | 180
ProcessArea\027-03-G\027-03-G_LM | LM_EOBX | 7.7D | 84.25 | 027-02-G 259 | 49.1 | 117.5 | 0 | 0.02068 | 0.1379 | 0.2068 | 331.308 | 169.126 | 159.335 | 402.616 | 78.2511 | 58.6697 | 99.0595 | 99.0595 | 99.0595 | 99.0595 | 99.0595 | 99.0595 | 10.8238 | 10.8238 | 10.8238 | 130 | 130 | 130 | 38.0481 | 38.0481 | 38.0481 | 130 | 130 | 130
ProcessArea\027-03-G\027-03-G_LM | LM_EOBX | 14.5D | 84.25 | 027-02-G 259 | 49.1 | 117.5 | 0 | 0.02068 | 0.1379 | 0.2068 | 267.663 | 124.53 | 115.889 | 355.325 | 69.0599 | 51.7785 | 68.0929 | 68.0929 | 68.0929 | 68.0929 | 68.0929 | 68.0929 | 4.7708 | 4.7708 | 4.7708 | 90 | 90 | 90 | 32.206 | 32.206 | 32.206 | 90 | 90 | 90
ProcessArea\027-03-G\027-03-G_LM | LM_EXBO | 2.9F | 84.25 | 027-02-G 259 | 49.1 | 117.5 | 0 | 0.02068 | 0.1379 | 0.2068 | 413.718 | 225.425 | 214.058 | 467.435 | 90.8492 | 68.1153 | 155.02 | 155.02 | 155.02 | 155.02 | 155.02 | 155.02 | 40.9093 | 40.9093 | 40.9093 | 180 | 180 | 180 | 47.0826 | 47.0826 | 47.0826 | 180 | 180 | 180
ProcessArea\027-03-G\027-03-G_LM | LM_EXBO | 7.7D | 84.25 | 027-02-G 259 | 49.1 | 117.5 | 0 | 0.02068 | 0.1379 | 0.2068 | 331.291 | 169.122 | 159.332 | 402.582 | 78.2445 | 58.6647 | 99.0342 | 99.0342 | 99.0342 | 99.0342 | 99.0342 | 99.0342 | 11.1011 | 11.1011 | 11.1011 | 130 | 130 | 130 | 38.0201 | 38.0201 | 38.0201 | 130 | 130 | 130
ProcessArea\027-03-G\027-03-G_LM | LM_EXBO | 14.5D | 84.25 | 027-02-G 259 | 49.1 | 117.5 | 0 | 0.02068 | 0.1379 | 0.2068 | 267.717 | 124.541 | 115.897 | 355.435 | 69.0812 | 51.7944 | 68.1558 | 68.1558 | 68.1558 | 68.1558 | 68.1558 | 68.1558 | 4.8619 | 4.8619 | 4.8619 | 90 | 90 | 90 | 32.2241 | 32.2241 | 32.2241 | 90 | 90 | 90
ProcessArea\027-03-G\027-03-G_LM | LM_EXBX | 2.9F | 84.25 | 027-02-G 259 | 49.1 | 117.5 | 0 | 0.02068 | 0.1379 | 0.2068 | 413.715 | 225.424 | 214.057 | 467.43 | 90.8481 | 68.1145 | 155.015 | 155.015 | 155.015 | 155.015 | 155.015 | 155.015 | 40.9569 | 40.9569 | 40.9569 | 180 | 180 | 180 | 47.0811 | 47.0811 | 47.0811 | 180 | 180 | 180
ProcessArea\027-03-G\027-03-G_LM | LM_EXBX | 7.7D | 84.25 | 027-02-G 259 | 49.1 | 117.5 | 0 | 0.02068 | 0.1379 | 0.2068 | 331.29 | 169.122 | 159.332 | 402.579 | 78.244 | 58.6643 | 99.0323 | 99.0323 | 99.0323 | 99.0323 | 99.0323 | 99.0323 | 11.1167 | 11.1167 | 11.1167 | 130 | 130 | 130 | 38.0182 | 38.0182 | 38.0182 | 130 | 130 | 130
ProcessArea\027-03-G\027-03-G_LM | LM_EXBX | 14.5D | 84.25 | 027-02-G 259 | 49.1 | 117.5 | 0 | 0.02068 | 0.1379 | 0.2068 | 267.72 | 124.541 | 115.898 | 355.44 | 69.0822 | 51.7952 | 68.1589 | 68.1589 | 68.1589 | 68.1589 | 68.1589 | 68.1589 | 4.8671 | 4.8671 | 4.8671 | 90 | 90 | 90 | 32.225 | 32.225 | 32.225 | 90 | 90 | 90
ProcessArea\045-01-G\045-01-G_SM | SM_EOBO | 2.9F | 7.1 | 027-02-G 259 | 49.6 | 119.2 | 0 | 0.02068 | 0.1379 | 0.2068 | 30.81 | 14.0446 | 13.0325 | 41.6199 | 8.0891 | 6.0649 | 0.10943 | 0.10943 | 0.10943 | 0.10943 | 0.10943 | 0.10943 | 0.98489 | 0.98489 | 0.98489 | 10 | 10 | 10 | 4.2971 | 4.2971 | 4.2971 | 10 | 10 | 10
ProcessArea\045-01-G\045-01-G_SM | SM_EOBO | 7.7D | 7.1 | 027-02-G 259 | 49.6 | 119.2 | 0 | 0.02068 | 0.1379 | 0.2068 | 28.686 | 13.6317 | 12.7229 | 37.372 | 7.2635 | 5.4459 | 0.079225 | 0.079225 | 0.079225 | 0.079225 | 0.079225 | 0.079225 | 0.98492 | 0.98492 | 0.98492 | 10 | 10 | 10 | 3.9192 | 3.9192 | 3.9192 | 10 | 10 | 10
ProcessArea\045-01-G\045-01-G_SM | SM_EOBO | 14.5D | 7.1 | 027-02-G 259 | 49.6 | 119.2 | 0 | 0.02068 | 0.1379 | 0.2068 | 27.1439 | 13.332 | 12.4982 | 34.2879 | 6.6641 | 4.9965 | 0.061185 | 0.061185 | 0.061185 | 0.061185 | 0.061185 | 0.061185 | 0.98475 | 0.98475 | 0.98475 | 10 | 10 | 10 | 3.6197 | 3.6197 | 3.6197 | 10 | 10 | 10
ProcessArea\045-01-G\045-01-G_SM | SM_EOBX | 2.9F | 7.1 | 027-02-G 259 | 49.6 | 119.2 | 0 | 0.02068 | 0.1379 | 0.2068 | 30.806 | 14.0438 | 13.0319 | 41.612 | 8.0876 | 6.0638 | 0.10937 | 0.10937 | 0.10937 | 0.10937 | 0.10937 | 0.10937 | 1.0528 | 1.0528 | 1.0528 | 10 | 10 | 10 | 4.2999 | 4.2999 | 4.2999 | 10 | 10 | 10
ProcessArea\045-01-G\045-01-G_SM | SM_EOBX | 7.7D | 7.1 | 027-02-G 259 | 49.6 | 119.2 | 0 | 0.02068 | 0.1379 | 0.2068 | 28.6809 | 13.6308 | 12.7222 | 37.3619 | 7.2615 | 5.4444 | 0.079161 | 0.079161 | 0.079161 | 0.079161 | 0.079161 | 0.079161 | 1.0528 | 1.0528 | 1.0528 | 10 | 10 | 10 | 3.9156 | 3.9156 | 3.9156 | 10 | 10 | 10
ProcessArea\045-01-G\045-01-G_SM | SM_EOBX | 14.5D | 7.1 | 027-02-G 259 | 49.6 | 119.2 | 0 | 0.02068 | 0.1379 | 0.2068 | 27.1439 | 13.332 | 12.4982 | 34.2879 | 6.6641 | 4.9965 | 0.061185 | 0.061185 | 0.061185 | 0.061185 | 0.061185 | 0.061185 | 1.0527 | 1.0527 | 1.0527 | 10 | 10 | 10 | 3.6197 | 3.6197 | 3.6197 | 10 | 10 | 10
ProcessArea\045-01-G\045-01-G_SM | SM_EXBO | 2.9F | 7.1 | 027-02-G 259 | 49.6 | 119.2 | 0 | 0.02068 | 0.1379 | 0.2068 | 30.79 | 14.0407 | 13.0296 | 41.5801 | 8.0814 | 6.0591 | 0.10911 | 0.10911 | 0.10911 | 0.10911 | 0.10911 | 0.10911 | 1.4701 | 1.4701 | 1.4701 | 10 | 10 | 10 | 4.3084 | 4.3084 | 4.3084 | 10 | 10 | 10
ProcessArea\045-01-G\045-01-G_SM | SM_EXBO | 7.7D | 7.1 | 027-02-G 259 | 49.6 | 119.2 | 0 | 0.02068 | 0.1379 | 0.2068 | 28.6985 | 13.6342 | 12.7248 | 37.3969 | 7.2683 | 5.4495 | 0.079384 | 0.079384 | 0.079384 | 0.079384 | 0.079384 | 0.079384 | 1.4701 | 1.4701 | 1.4701 | 10 | 10 | 10 | 3.9258 | 3.9258 | 3.9258 | 10 | 10 | 10
ProcessArea\045-01-G\045-01-G_SM | SM_EXBO | 14.5D | 7.1 | 027-02-G 259 | 49.6 | 119.2 | 0 | 0.02068 | 0.1379 | 0.2068 | 27.1439 | 13.332 | 12.4982 | 34.2879 | 6.6641 | 4.9965 | 0.061185 | 0.061185 | 0.061185 | 0.061185 | 0.061185 | 0.061185 | 1.4701 | 1.4701 | 1.4701 | 10 | 10 | 10 | 3.6197 | 3.6197 | 3.6197 | 10 | 10 | 10
ProcessArea\045-01-G\045-01-G_SM | SM_EXBX | 2.9F | 7.1 | 027-02-G 259 | 49.6 | 119.2 | 0 | 0.02068 | 0.1379 | 0.2068 | 30.7785 | 14.0384 | 13.0279 | 41.557 | 8.0769 | 6.0557 | 0.10893 | 0.10893 | 0.10893 | 0.10893 | 0.10893 | 0.10893 | 1.5934 | 1.5934 | 1.5934 | 10 | 10 | 10 | 4.305 | 4.305 | 4.305 | 10 | 10 | 10
ProcessArea\045-01-G\045-01-G_SM | SM_EXBX | 7.7D | 7.1 | 027-02-G 259 | 49.6 | 119.2 | 0 | 0.02068 | 0.1379 | 0.2068 | 28.6985 | 13.6342 | 12.7248 | 37.3969 | 7.2683 | 5.4495 | 0.079384 | 0.079384 | 0.079384 | 0.079384 | 0.079384 | 0.079384 | 1.5934 | 1.5934 | 1.5934 | 10 | 10 | 10 | 3.9258 | 3.9258 | 3.9258 | 10 | 10 | 10
ProcessArea\045-01-G\045-01-G_SM | SM_EXBX | 14.5D | 7.1 | 027-02-G 259 | 49.6 | 119.2 | 0 | 0.02068 | 0.1379 | 0.2068 | 27.1439 | 13.332 | 12.4982 | 34.2879 | 6.6641 | 4.9965 | 0.061185 | 0.061185 | 0.061185 | 0.061185 | 0.061185 | 0.061185 | 1.5934 | 1.5934 | 1.5934 | 10 | 10 | 10 | 3.6197 | 3.6197 | 3.6197 | 10 | 10 | 10
ProcessArea\045-01-G\045-01-G_ME | ME_EOBO | 2.9F | 36.1 | 027-02-G 259 | 49.6 | 119.2 | 0 | 0.02068 | 0.1379 | 0.2068 | 161.314 | 79.6912 | 74.7637 | 202.629 | 39.3823 | 29.5273 | 12.6278 | 12.6278 | 12.6278 | 12.6278 | 12.6278 | 12.6278 | 8.6822 | 8.6822 | 8.6822 | 60 | 60 | 60 | 20.3264 | 20.3264 | 20.3264 | 60 | 60 | 60
ProcessArea\045-01-G\045-01-G_ME | ME_EOBO | 7.7D | 36.1 | 027-02-G 259 | 49.6 | 119.2 | 0 | 0.02068 | 0.1379 | 0.2068 | 139.999 | 67.492 | 63.1148 | 179.999 | 34.984 | 26.2296 | 8.8518 | 8.8518 | 8.8518 | 8.8518 | 8.8518 | 8.8518 | 3.5686 | 3.5686 | 3.5686 | 50 | 50 | 50 | 17.7685 | 17.7685 | 17.7685 | 50 | 50 | 50
ProcessArea\045-01-G\045-01-G_ME | ME_EOBO | 14.5D | 36.1 | 027-02-G 259 | 49.6 | 119.2 | 0 | 0.02068 | 0.1379 | 0.2068 | 120.663 | 55.6774 | 51.7543 | 161.326 | 31.3548 | 23.5086 | 6.3729 | 6.3729 | 6.3729 | 6.3729 | 6.3729 | 6.3729 | 1.7614 | 1.7614 | 1.7614 | 40 | 40 | 40 | 15.6009 | 15.6009 | 15.6009 | 40 | 40 | 40
ProcessArea\045-01-G\045-01-G_ME | ME_EOBX | 2.9F | 36.1 | 027-02-G 259 | 49.6 | 119.2 | 0 | 0.02068 | 0.1379 | 0.2068 | 161.314 | 79.6912 | 74.7637 | 202.629 | 39.3823 | 29.5273 | 12.6278 | 12.6278 | 12.6278 | 12.6278 | 12.6278 | 12.6278 | 8.6822 | 8.6822 | 8.6822 | 60 | 60 | 60 | 20.3264 | 20.3264 | 20.3264 | 60 | 60 | 60
ProcessArea\045-01-G\045-01-G_ME | ME_EOBX | 7.7D | 36.1 | 027-02-G 259 | 49.6 | 119.2 | 0 | 0.02068 | 0.1379 | 0.2068 | 139.999 | 67.492 | 63.1148 | 179.999 | 34.984 | 26.2296 | 8.8518 | 8.8518 | 8.8518 | 8.8518 | 8.8518 | 8.8518 | 3.5686 | 3.5686 | 3.5686 | 50 | 50 | 50 | 17.7685 | 17.7685 | 17.7685 | 50 | 50 | 50
ProcessArea\045-01-G\045-01-G_ME | ME_EOBX | 14.5D | 36.1 | 027-02-G 259 | 49.6 | 119.2 | 0 | 0.02068 | 0.1379 | 0.2068 | 120.663 | 55.6774 | 51.7543 | 161.326 | 31.3548 | 23.5086 | 6.3729 | 6.3729 | 6.3729 | 6.3729 | 6.3729 | 6.3729 | 1.7614 | 1.7614 | 1.7614 | 40 | 40 | 40 | 15.6009 | 15.6009 | 15.6009 | 40 | 40 | 40
ProcessArea\045-01-G\045-01-G_ME | ME_EXBO | 2.9F | 36.1 | 027-02-G 259 | 49.6 | 119.2 | 0 | 0.02068 | 0.1379 | 0.2068 | 161.363 | 79.7006 | 74.7707 | 202.726 | 39.4012 | 29.5415 | 12.646 | 12.646 | 12.646 | 12.646 | 12.646 | 12.646 | 8.9782 | 8.9782 | 8.9782 | 60 | 60 | 60 | 20.3552 | 20.3552 | 20.3552 | 60 | 60 | 60
ProcessArea\045-01-G\045-01-G_ME | ME_EXBO | 7.7D | 36.1 | 027-02-G 259 | 49.6 | 119.2 | 0 | 0.02068 | 0.1379 | 0.2068 | 139.998 | 67.4917 | 63.1146 | 179.996 | 34.9834 | 26.2292 | 8.8514 | 8.8514 | 8.8514 | 8.8514 | 8.8514 | 8.8514 | 3.4888 | 3.4888 | 3.4888 | 50 | 50 | 50 | 17.741 | 17.741 | 17.741 | 50 | 50 | 50
ProcessArea\045-01-G\045-01-G_ME | ME_EXBO | 14.5D | 36.1 | 027-02-G 259 | 49.6 | 119.2 | 0 | 0.02068 | 0.1379 | 0.2068 | 120.704 | 55.6854 | 51.7603 | 161.408 | 31.3708 | 23.5206 | 6.3826 | 6.3826 | 6.3826 | 6.3826 | 6.3826 | 6.3826 | 1.8908 | 1.8908 | 1.8908 | 40 | 40 | 40 | 15.6234 | 15.6234 | 15.6234 | 40 | 40 | 40
ProcessArea\045-01-G\045-01-G_ME | ME_EXBX | 2.9F | 36.1 | 027-02-G 259 | 49.6 | 119.2 | 0 | 0.02068 | 0.1379 | 0.2068 | 161.362 | 79.7004 | 74.7706 | 202.724 | 39.4008 | 29.5412 | 12.6456 | 12.6456 | 12.6456 | 12.6456 | 12.6456 | 12.6456 | 8.9788 | 8.9788 | 8.9788 | 60 | 60 | 60 | 20.3547 | 20.3547 | 20.3547 | 60 | 60 | 60
ProcessArea\045-01-G\045-01-G_ME | ME_EXBX | 7.7D | 36.1 | 027-02-G 259 | 49.6 | 119.2 | 0 | 0.02068 | 0.1379 | 0.2068 | 139.998 | 67.4918 | 63.1147 | 179.997 | 34.9836 | 26.2294 | 8.8515 | 8.8515 | 8.8515 | 8.8515 | 8.8515 | 8.8515 | 3.4796 | 3.4796 | 3.4796 | 50 | 50 | 50 | 17.7405 | 17.7405 | 17.7405 | 50 | 50 | 50
ProcessArea\045-01-G\045-01-G_ME | ME_EXBX | 14.5D | 36.1 | 027-02-G 259 | 49.6 | 119.2 | 0 | 0.02068 | 0.1379 | 0.2068 | 120.704 | 55.6854 | 51.7603 | 161.409 | 31.3708 | 23.5207 | 6.3827 | 6.3827 | 6.3827 | 6.3827 | 6.3827 | 6.3827 | 1.8926 | 1.8926 | 1.8926 | 40 | 40 | 40 | 15.6236 | 15.6236 | 15.6236 | 40 | 40 | 40
ProcessArea\045-01-G\045-01-G_MA | MA_EOBO | 2.9F | 76.2 | 027-02-G 259 | 49.6 | 119.2 | 0 | 0.02068 | 0.1379 | 0.2068 | 372.101 | 201.223 | 190.908 | 424.201 | 82.4464 | 61.8152 | 115.862 | 115.862 | 115.862 | 115.862 | 115.862 | 115.862 | 49.5485 | 49.5485 | 49.5485 | 160 | 160 | 160 | 42.5004 | 42.5004 | 42.5004 | 160 | 160 | 160
ProcessArea\045-01-G\045-01-G_MA | MA_EOBO | 7.7D | 76.2 | 027-02-G 259 | 49.6 | 119.2 | 0 | 0.02068 | 0.1379 | 0.2068 | 293.815 | 145.726 | 136.786 | 367.631 | 71.4515 | 53.5716 | 75.4153 | 75.4153 | 75.4153 | 75.4153 | 75.4153 | 75.4153 | 9.6077 | 9.6077 | 9.6077 | 110 | 110 | 110 | 34.8746 | 34.8746 | 34.8746 | 110 | 110 | 110
ProcessArea\045-01-G\045-01-G_MA | MA_EOBO | 14.5D | 76.2 | 027-02-G 259 | 49.6 | 119.2 | 0 | 0.02068 | 0.1379 | 0.2068 | 243.422 | 111.762 | 103.814 | 326.844 | 63.5243 | 47.6281 | 52.9962 | 52.9962 | 52.9962 | 52.9962 | 52.9962 | 52.9962 | 4.0268 | 4.0268 | 4.0268 | 80 | 80 | 80 | 30.0883 | 30.0883 | 30.0883 | 80 | 80 | 80
ProcessArea\045-01-G\045-01-G_MA | MA_EOBX | 2.9F | 76.2 | 027-02-G 259 | 49.6 | 119.2 | 0 | 0.02068 | 0.1379 | 0.2068 | 372.101 | 201.223 | 190.908 | 424.201 | 82.4464 | 61.8152 | 115.862 | 115.862 | 115.862 | 115.862 | 115.862 | 115.862 | 49.5485 | 49.5485 | 49.5485 | 160 | 160 | 160 | 42.5004 | 42.5004 | 42.5004 | 160 | 160 | 160
ProcessArea\045-01-G\045-01-G_MA | MA_EOBX | 7.7D | 76.2 | 027-02-G 259 | 49.6 | 119.2 | 0 | 0.02068 | 0.1379 | 0.2068 | 293.815 | 145.726 | 136.786 | 367.631 | 71.4515 | 53.5716 | 75.4153 | 75.4153 | 75.4153 | 75.4153 | 75.4153 | 75.4153 | 9.6077 | 9.6077 | 9.6077 | 110 | 110 | 110 | 34.8746 | 34.8746 | 34.8746 | 110 | 110 | 110
ProcessArea\045-01-G\045-01-G_MA | MA_EOBX | 14.5D | 76.2 | 027-02-G 259 | 49.6 | 119.2 | 0 | 0.02068 | 0.1379 | 0.2068 | 243.422 | 111.762 | 103.814 | 326.844 | 63.5243 | 47.6281 | 52.9962 | 52.9962 | 52.9962 | 52.9962 | 52.9962 | 52.9962 | 4.0268 | 4.0268 | 4.0268 | 80 | 80 | 80 | 30.0883 | 30.0883 | 30.0883 | 80 | 80 | 80
ProcessArea\045-01-G\045-01-G_MA | MA_EXBO | 2.9F | 76.2 | 027-02-G 259 | 49.6 | 119.2 | 0 | 0.02068 | 0.1379 | 0.2068 | 372.149 | 201.233 | 190.915 | 424.297 | 82.4651 | 61.8292 | 115.94 | 115.94 | 115.94 | 115.94 | 115.94 | 115.94 | 46.0458 | 46.0458 | 46.0458 | 160 | 160 | 160 | 42.5263 | 42.5263 | 42.5263 | 160 | 160 | 160
ProcessArea\045-01-G\045-01-G_MA | MA_EXBO | 7.7D | 76.2 | 027-02-G 259 | 49.6 | 119.2 | 0 | 0.02068 | 0.1379 | 0.2068 | 293.839 | 145.73 | 136.789 | 367.679 | 71.4609 | 53.5786 | 75.4448 | 75.4448 | 75.4448 | 75.4448 | 75.4448 | 75.4448 | 10.085 | 10.085 | 10.085 | 110 | 110 | 110 | 34.8876 | 34.8876 | 34.8876 | 110 | 110 | 110
ProcessArea\045-01-G\045-01-G_MA | MA_EXBO | 14.5D | 76.2 | 027-02-G 259 | 49.6 | 119.2 | 0 | 0.02068 | 0.1379 | 0.2068 | 243.429 | 111.764 | 103.815 | 326.858 | 63.5271 | 47.6302 | 53.003 | 53.003 | 53.003 | 53.003 | 53.003 | 53.003 | 4.1675 | 4.1675 | 4.1675 | 80 | 80 | 80 | 30.0883 | 30.0883 | 30.0883 | 80 | 80 | 80
ProcessArea\045-01-G\045-01-G_MA | MA_EXBX | 2.9F | 76.2 | 027-02-G 259 | 49.6 | 119.2 | 0 | 0.02068 | 0.1379 | 0.2068 | 372.149 | 201.233 | 190.915 | 424.297 | 82.4651 | 61.8292 | 115.94 | 115.94 | 115.94 | 115.94 | 115.94 | 115.94 | 46.0348 | 46.0348 | 46.0348 | 160 | 160 | 160 | 42.5263 | 42.5263 | 42.5263 | 160 | 160 | 160
ProcessArea\045-01-G\045-01-G_MA | MA_EXBX | 7.7D | 76.2 | 027-02-G 259 | 49.6 | 119.2 | 0 | 0.02068 | 0.1379 | 0.2068 | 293.839 | 145.73 | 136.789 | 367.679 | 71.4609 | 53.5787 | 75.4449 | 75.4449 | 75.4449 | 75.4449 | 75.4449 | 75.4449 | 10.0858 | 10.0858 | 10.0858 | 110 | 110 | 110 | 34.8876 | 34.8876 | 34.8876 | 110 | 110 | 110
ProcessArea\045-01-G\045-01-G_MA | MA_EXBX | 14.5D | 76.2 | 027-02-G 259 | 49.6 | 119.2 | 0 | 0.02068 | 0.1379 | 0.2068 | 243.429 | 111.764 | 103.815 | 326.858 | 63.5271 | 47.6302 | 53.0031 | 53.0031 | 53.0031 | 53.0031 | 53.0031 | 53.0031 | 4.1677 | 4.1677 | 4.1677 | 80 | 80 | 80 | 30.0883 | 30.0883 | 30.0883 | 80 | 80 | 80
ProcessArea\045-02-01-G\045-02-01-G_LM | LM_EOBO | 2.9F | 24.49 | 045-02-01-G 403 | 16.6 | 44.9 | 0 | 0.02068 | 0.1379 | 0.2068 | 63.8893 | 28.5302 | 26.3956 | 87.7786 | 17.0604 | 12.7912 | 1.0275 | 1.0275 | 1.0275 | 1.0275 | 1.0275 | 1.0275 | 1.2126 | 1.2126 | 1.2126 | 20 | 20 | 20 | 8.9511 | 8.9511 | 8.9511 | 20 | 20 | 20
ProcessArea\045-02-01-G\045-02-01-G_LM | LM_EOBO | 7.7D | 24.49 | 045-02-01-G 403 | 16.6 | 44.9 | 0 | 0.02068 | 0.1379 | 0.2068 | 59.1962 | 27.618 | 25.7117 | 78.3924 | 15.2361 | 11.4234 | 0.7319 | 0.7319 | 0.7319 | 0.7319 | 0.7319 | 0.7319 | 1.107 | 1.107 | 1.107 | 20 | 20 | 20 | 7.9746 | 7.9746 | 7.9746 | 20 | 20 | 20
ProcessArea\045-02-01-G\045-02-01-G_LM | LM_EOBO | 14.5D | 24.49 | 045-02-01-G 403 | 16.6 | 44.9 | 0 | 0.02068 | 0.1379 | 0.2068 | 55.5101 | 26.9016 | 25.1746 | 71.0202 | 13.8033 | 10.3492 | 0.54422 | 0.54422 | 0.54422 | 0.54422 | 0.54422 | 0.54422 | 1.1067 | 1.1067 | 1.1067 | 20 | 20 | 20 | 7.194 | 7.194 | 7.194 | 20 | 20 | 20
ProcessArea\045-02-01-G\045-02-01-G_LM | LM_EOBX | 2.9F | 24.49 | 045-02-01-G 403 | 16.6 | 44.9 | 0 | 0.02068 | 0.1379 | 0.2068 | 63.898 | 28.5319 | 26.3969 | 87.796 | 17.0637 | 12.7937 | 1.0281 | 1.0281 | 1.0281 | 1.0281 | 1.0281 | 1.0281 | 1.3816 | 1.3816 | 1.3816 | 20 | 20 | 20 | 8.9517 | 8.9517 | 8.9517 | 20 | 20 | 20
ProcessArea\045-02-01-G\045-02-01-G_LM | LM_EOBX | 7.7D | 24.49 | 045-02-01-G 403 | 16.6 | 44.9 | 0 | 0.02068 | 0.1379 | 0.2068 | 59.1707 | 27.6131 | 25.708 | 78.3413 | 15.2262 | 11.416 | 0.73047 | 0.73047 | 0.73047 | 0.73047 | 0.73047 | 0.73047 | 1.3816 | 1.3816 | 1.3816 | 20 | 20 | 20 | 7.9828 | 7.9828 | 7.9828 | 20 | 20 | 20
ProcessArea\045-02-01-G\045-02-01-G_LM | LM_EOBX | 14.5D | 24.49 | 045-02-01-G 403 | 16.6 | 44.9 | 0 | 0.02068 | 0.1379 | 0.2068 | 55.5183 | 26.9032 | 25.1758 | 71.0367 | 13.8065 | 10.3516 | 0.5446 | 0.5446 | 0.5446 | 0.5446 | 0.5446 | 0.5446 | 1.3815 | 1.3815 | 1.3815 | 20 | 20 | 20 | 7.2033 | 7.2033 | 7.2033 | 20 | 20 | 20
ProcessArea\045-02-01-G\045-02-01-G_LM | LM_EXBO | 2.9F | 24.49 | 045-02-01-G 403 | 16.6 | 44.9 | 0 | 0.02068 | 0.1379 | 0.2068 | 63.9 | 28.5323 | 26.3972 | 87.8 | 17.0645 | 12.7943 | 1.0283 | 1.0283 | 1.0283 | 1.0283 | 1.0283 | 1.0283 | 1.3881 | 1.3881 | 1.3881 | 20 | 20 | 20 | 8.9528 | 8.9528 | 8.9528 | 20 | 20 | 20
ProcessArea\045-02-01-G\045-02-01-G_LM | LM_EXBO | 7.7D | 24.49 | 045-02-01-G 403 | 16.6 | 44.9 | 0 | 0.02068 | 0.1379 | 0.2068 | 59.1685 | 27.6127 | 25.7077 | 78.3369 | 15.2253 | 11.4154 | 0.73035 | 0.73035 | 0.73035 | 0.73035 | 0.73035 | 0.73035 | 1.3881 | 1.3881 | 1.3881 | 20 | 20 | 20 | 7.9821 | 7.9821 | 7.9821 | 20 | 20 | 20
ProcessArea\045-02-01-G\045-02-01-G_LM | LM_EXBO | 14.5D | 24.49 | 045-02-01-G 403 | 16.6 | 44.9 | 0 | 0.02068 | 0.1379 | 0.2068 | 55.5182 | 26.9032 | 25.1758 | 71.0364 | 13.8064 | 10.3515 | 0.5446 | 0.5446 | 0.5446 | 0.5446 | 0.5446 | 0.5446 | 1.388 | 1.388 | 1.388 | 20 | 20 | 20 | 7.2034 | 7.2034 | 7.2034 | 20 | 20 | 20
ProcessArea\045-02-01-G\045-02-01-G_LM | LM_EXBX | 2.9F | 24.49 | 045-02-01-G 403 | 16.6 | 44.9 | 0 | 0.02068 | 0.1379 | 0.2068 | 63.9039 | 28.533 | 26.3977 | 87.8077 | 17.066 | 12.7955 | 1.0286 | 1.0286 | 1.0286 | 1.0286 | 1.0286 | 1.0286 | 1.675 | 1.675 | 1.675 | 20 | 20 | 20 | 8.9458 | 8.9458 | 8.9458 | 20 | 20 | 20
ProcessArea\045-02-01-G\045-02-01-G_LM | LM_EXBX | 7.7D | 24.49 | 045-02-01-G 403 | 16.6 | 44.9 | 0 | 0.02068 | 0.1379 | 0.2068 | 59.164 | 27.6118 | 25.707 | 78.328 | 15.2236 | 11.4141 | 0.7301 | 0.7301 | 0.7301 | 0.7301 | 0.7301 | 0.7301 | 1.675 | 1.675 | 1.675 | 20 | 20 | 20 | 7.9934 | 7.9934 | 7.9934 | 20 | 20 | 20
ProcessArea\045-02-01-G\045-02-01-G_LM | LM_EXBX | 14.5D | 24.49 | 045-02-01-G 403 | 16.6 | 44.9 | 0 | 0.02068 | 0.1379 | 0.2068 | 55.5168 | 26.9029 | 25.1756 | 71.0336 | 13.8059 | 10.3511 | 0.54453 | 0.54453 | 0.54453 | 0.54453 | 0.54453 | 0.54453 | 1.675 | 1.675 | 1.675 | 20 | 20 | 20 | 7.2036 | 7.2036 | 7.2036 | 20 | 20 | 20
ProcessArea\046-02-L\046-02-L_LM | LM_EOBN | 2.9F | 3.84 | METHANOL | 50 | 542 | 0 | 0.02068 | 0.1379 | 0.2068 | 23.9453 | 12.7104 | 12.0321 | 27.8905 | 5.4207 | 4.0642 | 0.0752 | 0.0752 | 0.0752 | 0.0752 | 0.0752 | 0.0752 | 0.89123 | 0.89123 | 0.89123 | 10 | 10 | 10 | 3.6271 | 3.6271 | 3.6271 | 10 | 10 | 10
ProcessArea\046-02-L\046-02-L_LM | LM_EOBN | 7.7D | 3.84 | METHANOL | 50 | 542 | 0 | 0.02068 | 0.1379 | 0.2068 | 22.9241 | 12.5119 | 11.8833 | 25.8482 | 5.0238 | 3.7666 | 0.05986 | 0.05986 | 0.05986 | 0.05986 | 0.05986 | 0.05986 | 0.84826 | 0.84826 | 0.84826 | 10 | 10 | 10 | 3.4801 | 3.4801 | 3.4801 | 10 | 10 | 10
ProcessArea\046-02-L\046-02-L_LM | LM_EXBN | 2.9F | 3.84 | METHANOL | 50 | 542 | 0 | 0.02068 | 0.1379 | 0.2068 | 23.9471 | 12.7107 | 12.0324 | 27.8943 | 5.4214 | 4.0648 | 0.07523 | 0.07523 | 0.07523 | 0.07523 | 0.07523 | 0.07523 | 0.90027 | 0.90027 | 0.90027 | 10 | 10 | 10 | 3.6271 | 3.6271 | 3.6271 | 10 | 10 | 10
ProcessArea\046-02-L\046-02-L_LM | LM_EXBN | 7.7D | 3.84 | METHANOL | 50 | 542 | 0 | 0.02068 | 0.1379 | 0.2068 | 22.9239 | 12.5118 | 11.8833 | 25.8478 | 5.0237 | 3.7666 | 0.059857 | 0.059857 | 0.059857 | 0.059857 | 0.059857 | 0.059857 | 0.90034 | 0.90034 | 0.90034 | 10 | 10 | 10 | 3.4799 | 3.4799 | 3.4799 | 10 | 10 | 10
ProcessArea\021-01-01-L\021-01-01-L_SM | SM_EOBN | 2.9F | 7.1 | 021-01-01-L 13 | 40 | 10.6 | 0 | 0.02068 | 0.1379 | 0.2068 | 74.5032 | 38.6495 | 36.4851 | 89.0063 | 17.299 | 12.9701 | 1.0952 | 1.0952 | 1.0952 | 1.0952 | 1.0952 | 1.0952 | 24.2315 | 24.2315 | 24.2315 | 30 | 30 | 30 | 8.5856 | 8.5856 | 8.5856 | 30 | 30 | 30
ProcessArea\021-01-01-L\021-01-01-L_SM | SM_EOBN | 7.7D | 7.1 | 021-01-01-L 13 | 40 | 10.6 | 0 | 0.02068 | 0.1379 | 0.2068 | 39.8923 | 15.8098 | 14.3559 | 59.7845 | 11.6195 | 8.7119 | 0.3319 | 0.3319 | 0.3319 | 0.3319 | 0.3319 | 0.3319 | 1.9173 | 1.9173 | 1.9173 | 10 | 10 | 10 | 5.2303 | 5.2303 | 5.2303 | 10 | 10 | 10
ProcessArea\021-01-01-L\021-01-01-L_SM | SM_EXBN | 2.9F | 7.1 | 021-01-01-L 13 | 40 | 10.6 | 0 | 0.02068 | 0.1379 | 0.2068 | 74.5037 | 38.6496 | 36.4851 | 89.0074 | 17.2992 | 12.9703 | 1.0953 | 1.0953 | 1.0953 | 1.0953 | 1.0953 | 1.0953 | 24.1914 | 24.1914 | 24.1914 | 30 | 30 | 30 | 8.5859 | 8.5859 | 8.5859 | 30 | 30 | 30
ProcessArea\021-01-01-L\021-01-01-L_SM | SM_EXBN | 7.7D | 7.1 | 021-01-01-L 13 | 40 | 10.6 | 0 | 0.02068 | 0.1379 | 0.2068 | 39.8925 | 15.8098 | 14.356 | 59.785 | 11.6196 | 8.7119 | 0.33191 | 0.33191 | 0.33191 | 0.33191 | 0.33191 | 0.33191 | 1.918 | 1.918 | 1.918 | 10 | 10 | 10 | 5.2303 | 5.2303 | 5.2303 | 10 | 10 | 10
ProcessArea\021-01-01-L\021-01-01-L_LM | LM_EOBN | 2.9F | 9.4 | 021-01-01-L 13 | 40 | 10.6 | 0 | 0.02068 | 0.1379 | 0.2068 | 119.729 | 63.5524 | 60.161 | 139.459 | 27.1047 | 20.3221 | 4.2129 | 4.2129 | 4.2129 | 4.2129 | 4.2129 | 4.2129 | 190.884 | 190.884 | 190.884 | 50 | 50 | 50 | 14.9617 | 14.9617 | 14.9617 | 50 | 50 | 50
ProcessArea\021-01-01-L\021-01-01-L_LM | LM_EOBN | 7.7D | 9.4 | 021-01-01-L 13 | 40 | 10.6 | 0 | 0.02068 | 0.1379 | 0.2068 | 58.5609 | 27.4946 | 25.6192 | 77.1219 | 14.9892 | 11.2383 | 0.71248 | 0.71248 | 0.71248 | 0.71248 | 0.71248 | 0.71248 | 5.0601 | 5.0601 | 5.0601 | 20 | 20 | 20 | 6.5909 | 6.5909 | 6.5909 | 20 | 20 | 20
ProcessArea\021-01-01-L\021-01-01-L_LM | LM_EOBN | 14.5D | 9.4 | 021-01-01-L 13 | 40 | 10.6 | 0 | 0.02068 | 0.1379 | 0.2068 | 42.0834 | 16.2356 | 14.6752 | 64.1668 | 12.4712 | 9.3505 | 0.41037 | 0.41037 | 0.41037 | 0.41037 | 0.41037 | 0.41037 | 1.9166 | 1.9166 | 1.9166 | 10 | 10 | 10 | 5.4274 | 5.4274 | 5.4274 | 10 | 10 | 10
ProcessArea\021-01-01-L\021-01-01-L_LM | LM_EXBN | 2.9F | 9.4 | 021-01-01-L 13 | 40 | 10.6 | 0 | 0.02068 | 0.1379 | 0.2068 | 119.729 | 63.5524 | 60.161 | 139.459 | 27.1047 | 20.3221 | 4.2129 | 4.2129 | 4.2129 | 4.2129 | 4.2129 | 4.2129 | 191.122 | 191.122 | 191.122 | 50 | 50 | 50 | 14.9617 | 14.9617 | 14.9617 | 50 | 50 | 50
ProcessArea\021-01-01-L\021-01-01-L_LM | LM_EXBN | 7.7D | 9.4 | 021-01-01-L 13 | 40 | 10.6 | 0 | 0.02068 | 0.1379 | 0.2068 | 58.5613 | 27.4947 | 25.6192 | 77.1227 | 14.9893 | 11.2384 | 0.71251 | 0.71251 | 0.71251 | 0.71251 | 0.71251 | 0.71251 | 5.0629 | 5.0629 | 5.0629 | 20 | 20 | 20 | 6.5909 | 6.5909 | 6.5909 | 20 | 20 | 20
ProcessArea\021-01-01-L\021-01-01-L_LM | LM_EXBN | 14.5D | 9.4 | 021-01-01-L 13 | 40 | 10.6 | 0 | 0.02068 | 0.1379 | 0.2068 | 42.0834 | 16.2356 | 14.6752 | 64.1668 | 12.4712 | 9.3505 | 0.41037 | 0.41037 | 0.41037 | 0.41037 | 0.41037 | 0.41037 | 1.9177 | 1.9177 | 1.9177 | 10 | 10 | 10 | 5.4274 | 5.4274 | 5.4274 | 10 | 10 | 10
ProcessArea\046-01-01-L\046-01-01-L_SM | SM_EOBN | 2.9F | 7.1 | METHANOL | 15.56 | 4 | 0 | 0.02068 | 0.1379 | 0.2068 | 22.9002 | 12.5072 | 11.8798 | 25.8004 | 5.0145 | 3.7597 | 0.059528 | 0.059528 | 0.059528 | 0.059528 | 0.059528 | 0.059528 | 3.6463 | 3.6463 | 3.6463 | 10 | 10 | 10 | 5.0568 | 5.0568 | 5.0568 | 10 | 10 | 10
ProcessArea\046-01-01-L\046-01-01-L_SM | SM_EOBN | 7.7D | 7.1 | METHANOL | 15.56 | 4 | 0 | 0.02068 | 0.1379 | 0.2068 | 20.4807 | 12.037 | 11.5273 | 20.9614 | 4.074 | 3.0545 | 0.031923 | 0.031923 | 0.031923 | 0.031923 | 0.031923 | 0.031923 | 1.83 | 1.83 | 1.83 | 10 | 10 | 10 | 4.7371 | 4.7371 | 4.7371 | 10 | 10 | 10
ProcessArea\046-01-01-L\046-01-01-L_SM | SM_EOBN | 14.5D | 7.1 | METHANOL | 15.56 | 4 | 0 | 0.02068 | 0.1379 | 0.2068 | 18.9338 | 11.7363 | 11.3018 | 17.8676 | 3.4727 | 2.6037 | 0.019772 | 0.019772 | 0.019772 | 0.019772 | 0.019772 | 0.019772 | 1.8299 | 1.8299 | 1.8299 | 10 | 10 | 10 | 4.6851 | 4.6851 | 4.6851 | 10 | 10 | 10
ProcessArea\046-01-01-L\046-01-01-L_SM | SM_EXBN | 2.9F | 7.1 | METHANOL | 15.56 | 4 | 0 | 0.02068 | 0.1379 | 0.2068 | 22.9002 | 12.5072 | 11.8798 | 25.8003 | 5.0145 | 3.7597 | 0.059528 | 0.059528 | 0.059528 | 0.059528 | 0.059528 | 0.059528 | 3.6425 | 3.6425 | 3.6425 | 10 | 10 | 10 | 5.0568 | 5.0568 | 5.0568 | 10 | 10 | 10
ProcessArea\046-01-01-L\046-01-01-L_SM | SM_EXBN | 7.7D | 7.1 | METHANOL | 15.56 | 4 | 0 | 0.02068 | 0.1379 | 0.2068 | 20.4807 | 12.037 | 11.5273 | 20.9614 | 4.074 | 3.0545 | 0.031923 | 0.031923 | 0.031923 | 0.031923 | 0.031923 | 0.031923 | 1.832 | 1.832 | 1.832 | 10 | 10 | 10 | 4.7371 | 4.7371 | 4.7371 | 10 | 10 | 10
ProcessArea\046-01-01-L\046-01-01-L_SM | SM_EXBN | 14.5D | 7.1 | METHANOL | 15.56 | 4 | 0 | 0.02068 | 0.1379 | 0.2068 | 18.9338 | 11.7363 | 11.3018 | 17.8676 | 3.4727 | 2.6037 | 0.019772 | 0.019772 | 0.019772 | 0.019772 | 0.019772 | 0.019772 | 1.832 | 1.832 | 1.832 | 10 | 10 | 10 | 4.6851 | 4.6851 | 4.6851 | 10 | 10 | 10
ProcessArea\046-01-01-L\046-01-01-L_LM | LM_EOBN | 2.9F | 18 | METHANOL | 15.56 | 4 | 0 | 0.02068 | 0.1379 | 0.2068 | 42.7068 | 16.3568 | 14.7661 | 65.4135 | 12.7136 | 9.5321 | 0.97017 | 0.97017 | 0.97017 | 0.97017 | 0.97017 | 0.97017 | 1.6342 | 1.6342 | 1.6342 | 10 | 10 | 10 | 11.0184 | 11.0184 | 11.0184 | 10 | 10 | 10
ProcessArea\046-01-01-L\046-01-01-L_LM | LM_EOBN | 7.7D | 18 | METHANOL | 15.56 | 4 | 0 | 0.02068 | 0.1379 | 0.2068 | 46.6202 | 25.1738 | 23.8791 | 53.2405 | 10.3476 | 7.7583 | 0.52309 | 0.52309 | 0.52309 | 0.52309 | 0.52309 | 0.52309 | 2.4413 | 2.4413 | 2.4413 | 20 | 20 | 20 | 10.1976 | 10.1976 | 10.1976 | 20 | 20 | 20
ProcessArea\046-01-01-L\046-01-01-L_LM | LM_EOBN | 14.5D | 18 | METHANOL | 15.56 | 4 | 0 | 0.02068 | 0.1379 | 0.2068 | 42.3576 | 24.3453 | 23.258 | 44.7151 | 8.6907 | 6.5159 | 0.30989 | 0.30989 | 0.30989 | 0.30989 | 0.30989 | 0.30989 | 1.6342 | 1.6342 | 1.6342 | 20 | 20 | 20 | 9.7209 | 9.7209 | 9.7209 | 20 | 20 | 20
ProcessArea\046-01-01-L\046-01-01-L_LM | LM_EXBN | 2.9F | 18 | METHANOL | 15.56 | 4 | 0 | 0.02068 | 0.1379 | 0.2068 | 42.7101 | 16.3574 | 14.7666 | 65.4202 | 12.7149 | 9.5331 | 0.97047 | 0.97047 | 0.97047 | 0.97047 | 0.97047 | 0.97047 | 1.6393 | 1.6393 | 1.6393 | 10 | 10 | 10 | 11.0197 | 11.0197 | 11.0197 | 10 | 10 | 10
ProcessArea\046-01-01-L\046-01-01-L_LM | LM_EXBN | 7.7D | 18 | METHANOL | 15.56 | 4 | 0 | 0.02068 | 0.1379 | 0.2068 | 46.6207 | 25.1739 | 23.8792 | 53.2414 | 10.3478 | 7.7584 | 0.52311 | 0.52311 | 0.52311 | 0.52311 | 0.52311 | 0.52311 | 2.4198 | 2.4198 | 2.4198 | 20 | 20 | 20 | 10.198 | 10.198 | 10.198 | 20 | 20 | 20
ProcessArea\046-01-01-L\046-01-01-L_LM | LM_EXBN | 14.5D | 18 | METHANOL | 15.56 | 4 | 0 | 0.02068 | 0.1379 | 0.2068 | 42.3573 | 24.3453 | 23.2579 | 44.7146 | 8.6906 | 6.5159 | 0.30988 | 0.30988 | 0.30988 | 0.30988 | 0.30988 | 0.30988 | 1.6392 | 1.6392 | 1.6392 | 20 | 20 | 20 | 9.7208 | 9.7208 | 9.7208 | 20 | 20 | 20
ProcessArea\046-01-02-L\046-01-02-L_SM | SM_EOBN | 2.9F | 7.1 | METHANOL | 15.56 | 4 | 0 | 0.02068 | 0.1379 | 0.2068 | 22.8331 | 12.4942 | 11.8701 | 25.6662 | 4.9884 | 3.7401 | 0.058604 | 0.058604 | 0.058604 | 0.058604 | 0.058604 | 0.058604 | 4.2416 | 4.2416 | 4.2416 | 10 | 10 | 10 | 4.975 | 4.975 | 4.975 | 10 | 10 | 10
ProcessArea\046-01-02-L\046-01-02-L_SM | SM_EOBN | 7.7D | 7.1 | METHANOL | 15.56 | 4 | 0 | 0.02068 | 0.1379 | 0.2068 | 20.3531 | 12.0122 | 11.5087 | 20.7062 | 4.0244 | 3.0173 | 0.030771 | 0.030771 | 0.030771 | 0.030771 | 0.030771 | 0.030771 | 1.3092 | 1.3092 | 1.3092 | 10 | 10 | 10 | 4.6466 | 4.6466 | 4.6466 | 10 | 10 | 10
ProcessArea\046-01-02-L\046-01-02-L_SM | SM_EOBN | 14.5D | 7.1 | METHANOL | 15.56 | 4 | 0 | 0.02068 | 0.1379 | 0.2068 | 18.7475 | 11.7001 | 11.2747 | 17.4951 | 3.4003 | 2.5494 | 0.018561 | 0.018561 | 0.018561 | 0.018561 | 0.018561 | 0.018561 | 1.3091 | 1.3091 | 1.3091 | 10 | 10 | 10 | 4.5145 | 4.5145 | 4.5145 | 10 | 10 | 10
ProcessArea\046-01-02-L\046-01-02-L_SM | SM_EXBN | 2.9F | 7.1 | METHANOL | 15.56 | 4 | 0 | 0.02068 | 0.1379 | 0.2068 | 22.8379 | 12.4951 | 11.8707 | 25.6757 | 4.9902 | 3.7415 | 0.05867 | 0.05867 | 0.05867 | 0.05867 | 0.05867 | 0.05867 | 6.6795 | 6.6795 | 6.6795 | 10 | 10 | 10 | 4.9784 | 4.9784 | 4.9784 | 10 | 10 | 10
ProcessArea\046-01-02-L\046-01-02-L_SM | SM_EXBN | 7.7D | 7.1 | METHANOL | 15.56 | 4 | 0 | 0.02068 | 0.1379 | 0.2068 | 20.351 | 12.0118 | 11.5084 | 20.7021 | 4.0236 | 3.0167 | 0.030753 | 0.030753 | 0.030753 | 0.030753 | 0.030753 | 0.030753 | 1.9175 | 1.9175 | 1.9175 | 10 | 10 | 10 | 4.6431 | 4.6431 | 4.6431 | 10 | 10 | 10
ProcessArea\046-01-02-L\046-01-02-L_SM | SM_EXBN | 14.5D | 7.1 | METHANOL | 15.56 | 4 | 0 | 0.02068 | 0.1379 | 0.2068 | 18.7475 | 11.7001 | 11.2747 | 17.4951 | 3.4003 | 2.5494 | 0.018561 | 0.018561 | 0.018561 | 0.018561 | 0.018561 | 0.018561 | 1.9174 | 1.9174 | 1.9174 | 10 | 10 | 10 | 4.5145 | 4.5145 | 4.5145 | 10 | 10 | 10
ProcessArea\046-01-02-L\046-01-02-L_LM | LM_EOBN | 2.9F | 18.11 | METHANOL | 15.56 | 4 | 0 | 0.02068 | 0.1379 | 0.2068 | 39.5006 | 15.7336 | 14.2989 | 59.0012 | 11.4673 | 8.5977 | 0.71192 | 0.71192 | 0.71192 | 0.71192 | 0.71192 | 0.71192 | 0.95097 | 0.95097 | 0.95097 | 10 | 10 | 10 | 9.6759 | 9.6759 | 9.6759 | 10 | 10 | 10
ProcessArea\046-01-02-L\046-01-02-L_LM | LM_EOBN | 7.7D | 18.11 | METHANOL | 15.56 | 4 | 0 | 0.02068 | 0.1379 | 0.2068 | 46.3392 | 25.1192 | 23.8382 | 52.6784 | 10.2384 | 7.6764 | 0.50669 | 0.50669 | 0.50669 | 0.50669 | 0.50669 | 0.50669 | 2.4853 | 2.4853 | 2.4853 | 20 | 20 | 20 | 9.9599 | 9.9599 | 9.9599 | 20 | 20 | 20
ProcessArea\046-01-02-L\046-01-02-L_LM | LM_EOBN | 14.5D | 18.11 | METHANOL | 15.56 | 4 | 0 | 0.02068 | 0.1379 | 0.2068 | 42.061 | 24.2877 | 23.2148 | 44.1219 | 8.5754 | 6.4295 | 0.29772 | 0.29772 | 0.29772 | 0.29772 | 0.29772 | 0.29772 | 2.491 | 2.491 | 2.491 | 20 | 20 | 20 | 9.3967 | 9.3967 | 9.3967 | 20 | 20 | 20
ProcessArea\046-01-02-L\046-01-02-L_LM | LM_EXBN | 2.9F | 18.11 | METHANOL | 15.56 | 4 | 0 | 0.02068 | 0.1379 | 0.2068 | 42.9067 | 16.3956 | 14.7952 | 65.8134 | 12.7913 | 9.5904 | 0.98808 | 0.98808 | 0.98808 | 0.98808 | 0.98808 | 0.98808 | 1.6767 | 1.6767 | 1.6767 | 10 | 10 | 10 | 10.9927 | 10.9927 | 10.9927 | 10 | 10 | 10
ProcessArea\046-01-02-L\046-01-02-L_LM | LM_EXBN | 7.7D | 18.11 | METHANOL | 15.56 | 4 | 0 | 0.02068 | 0.1379 | 0.2068 | 46.4168 | 25.1343 | 23.8495 | 52.8336 | 10.2686 | 7.699 | 0.51118 | 0.51118 | 0.51118 | 0.51118 | 0.51118 | 0.51118 | 3.48 | 3.48 | 3.48 | 20 | 20 | 20 | 9.9936 | 9.9936 | 9.9936 | 20 | 20 | 20
ProcessArea\046-01-02-L\046-01-02-L_LM | LM_EXBN | 14.5D | 18.11 | METHANOL | 15.56 | 4 | 0 | 0.02068 | 0.1379 | 0.2068 | 42.0692 | 24.2893 | 23.216 | 44.1384 | 8.5786 | 6.4319 | 0.29806 | 0.29806 | 0.29806 | 0.29806 | 0.29806 | 0.29806 | 1.6767 | 1.6767 | 1.6767 | 20 | 20 | 20 | 9.3985 | 9.3985 | 9.3985 | 20 | 20 | 20
ProcessArea\046-01-03-L\046-01-03-L_LM | LM_EOBN | 2.9F | 3.84 | METHANOL | 50 | 542 | 0 | 0.02068 | 0.1379 | 0.2068 | 23.8203 | 12.6861 | 12.0139 | 27.6406 | 5.3721 | 4.0278 | 0.073196 | 0.073196 | 0.073196 | 0.073196 | 0.073196 | 0.073196 | 0.96325 | 0.96325 | 0.96325 | 10 | 10 | 10 | 3.5081 | 3.5081 | 3.5081 | 10 | 10 | 10
ProcessArea\046-01-03-L\046-01-03-L_LM | LM_EOBN | 7.7D | 3.84 | METHANOL | 50 | 542 | 0 | 0.02068 | 0.1379 | 0.2068 | 22.4154 | 12.413 | 11.8092 | 24.8309 | 4.8261 | 3.6184 | 0.053067 | 0.053067 | 0.053067 | 0.053067 | 0.053067 | 0.053067 | 0.96325 | 0.96325 | 0.96325 | 10 | 10 | 10 | 3.0986 | 3.0986 | 3.0986 | 10 | 10 | 10
ProcessArea\046-01-03-L\046-01-03-L_LM | LM_EXBN | 2.9F | 3.84 | METHANOL | 50 | 542 | 0 | 0.02068 | 0.1379 | 0.2068 | 23.7987 | 12.6819 | 12.0108 | 27.5975 | 5.3637 | 4.0215 | 0.072854 | 0.072854 | 0.072854 | 0.072854 | 0.072854 | 0.072854 | 1.0982 | 1.0982 | 1.0982 | 10 | 10 | 10 | 3.4932 | 3.4932 | 3.4932 | 10 | 10 | 10
ProcessArea\046-01-03-L\046-01-03-L_LM | LM_EXBN | 7.7D | 3.84 | METHANOL | 50 | 542 | 0 | 0.02068 | 0.1379 | 0.2068 | 22.4168 | 12.4133 | 11.8094 | 24.8336 | 4.8266 | 3.6188 | 0.053084 | 0.053084 | 0.053084 | 0.053084 | 0.053084 | 0.053084 | 1.0982 | 1.0982 | 1.0982 | 10 | 10 | 10 | 3.0988 | 3.0988 | 3.0988 | 10 | 10 | 10
ProcessArea\046-01-04-L\046-01-04-L_SM | SM_EOBN | 2.9F | 7.1 | METHANOL | 50 | 412 | 0 | 0.02068 | 0.1379 | 0.2068 | 44.1154 | 24.687 | 23.5141 | 48.2308 | 9.374 | 7.0283 | 0.38888 | 0.38888 | 0.38888 | 0.38888 | 0.38888 | 0.38888 | 2.6575 | 2.6575 | 2.6575 | 20 | 20 | 20 | 6.2684 | 6.2684 | 6.2684 | 20 | 20 | 20
ProcessArea\046-01-04-L\046-01-04-L_SM | SM_EOBN | 7.7D | 7.1 | METHANOL | 50 | 412 | 0 | 0.02068 | 0.1379 | 0.2068 | 41.4561 | 24.1701 | 23.1266 | 42.9123 | 8.3403 | 6.2532 | 0.2739 | 0.2739 | 0.2739 | 0.2739 | 0.2739 | 0.2739 | 1.5578 | 1.5578 | 1.5578 | 20 | 20 | 20 | 5.4527 | 5.4527 | 5.4527 | 20 | 20 | 20
ProcessArea\046-01-04-L\046-01-04-L_SM | SM_EOBN | 14.5D | 7.1 | METHANOL | 50 | 412 | 0 | 0.02068 | 0.1379 | 0.2068 | 29.8212 | 13.8524 | 12.8884 | 39.6425 | 7.7048 | 5.7767 | 0.21594 | 0.21594 | 0.21594 | 0.21594 | 0.21594 | 0.21594 | 0.80817 | 0.80817 | 0.80817 | 10 | 10 | 10 | 4.8128 | 4.8128 | 4.8128 | 10 | 10 | 10
ProcessArea\046-01-04-L\046-01-04-L_SM | SM_EXBN | 2.9F | 7.1 | METHANOL | 50 | 412 | 0 | 0.02068 | 0.1379 | 0.2068 | 44.1226 | 24.6884 | 23.5152 | 48.2451 | 9.3768 | 7.0303 | 0.38923 | 0.38923 | 0.38923 | 0.38923 | 0.38923 | 0.38923 | 2.6138 | 2.6138 | 2.6138 | 20 | 20 | 20 | 6.2732 | 6.2732 | 6.2732 | 20 | 20 | 20
ProcessArea\046-01-04-L\046-01-04-L_SM | SM_EXBN | 7.7D | 7.1 | METHANOL | 50 | 412 | 0 | 0.02068 | 0.1379 | 0.2068 | 41.4564 | 24.1702 | 23.1267 | 42.9129 | 8.3404 | 6.2533 | 0.27391 | 0.27391 | 0.27391 | 0.27391 | 0.27391 | 0.27391 | 1.5763 | 1.5763 | 1.5763 | 20 | 20 | 20 | 5.4525 | 5.4525 | 5.4525 | 20 | 20 | 20
ProcessArea\046-01-04-L\046-01-04-L_SM | SM_EXBN | 14.5D | 7.1 | METHANOL | 50 | 412 | 0 | 0.02068 | 0.1379 | 0.2068 | 29.8155 | 13.8513 | 12.8875 | 39.631 | 7.7025 | 5.7751 | 0.21575 | 0.21575 | 0.21575 | 0.21575 | 0.21575 | 0.21575 | 0.82973 | 0.82973 | 0.82973 | 10 | 10 | 10 | 4.8088 | 4.8088 | 4.8088 | 10 | 10 | 10
ProcessArea\062-01-01-L\062-01-01-L_SM | SM_EOBN | 2.9F | 7.1 | 062-01- diesel | 45 | 7.5 | 0 | 0.02068 | 0.1379 | 0.2068 | 39.1388 | 15.6633 | 14.2461 | 58.2775 | 11.3266 | 8.4923 | 0.3083 | 0.3083 | 0.3083 | 0.3083 | 0.3083 | 0.3083 | 1.8015 | 1.8015 | 1.8015 | 10 | 10 | 10 | 7.8844 | 7.8844 | 7.8844 | 10 | 10 | 10
ProcessArea\062-01-01-L\062-01-01-L_SM | SM_EOBN | 7.7D | 7.1 | 062-01- diesel | 45 | 7.5 | 0 | 0.02068 | 0.1379 | 0.2068 | 30.0322 | 13.8934 | 12.9191 | 40.0644 | 7.7868 | 5.8382 | 0.10017 | 0.10017 | 0.10017 | 0.10017 | 0.10017 | 0.10017 | 1.8014 | 1.8014 | 1.8014 | 10 | 10 | 10 | 6.237 | 6.237 | 6.237 | 10 | 10 | 10
ProcessArea\062-01-01-L\062-01-01-L_SM | SM_EOBN | 14.5D | 7.1 | 062-01- diesel | 45 | 7.5 | 0 | 0.02068 | 0.1379 | 0.2068 | 25.6434 | 13.0404 | 12.2796 | 31.2867 | 6.0808 | 4.5591 | 0.047704 | 0.047704 | 0.047704 | 0.047704 | 0.047704 | 0.047704 | 1.8014 | 1.8014 | 1.8014 | 10 | 10 | 10 | 5.3096 | 5.3096 | 5.3096 | 10 | 10 | 10
ProcessArea\062-01-01-L\062-01-01-L_SM | SM_EXBN | 2.9F | 7.1 | 062-01- diesel | 45 | 7.5 | 0 | 0.02068 | 0.1379 | 0.2068 | 39.1882 | 15.6729 | 14.2533 | 58.3765 | 11.3459 | 8.5067 | 0.30987 | 0.30987 | 0.30987 | 0.30987 | 0.30987 | 0.30987 | 1.9097 | 1.9097 | 1.9097 | 10 | 10 | 10 | 7.9041 | 7.9041 | 7.9041 | 10 | 10 | 10
ProcessArea\062-01-01-L\062-01-01-L_SM | SM_EXBN | 7.7D | 7.1 | 062-01- diesel | 45 | 7.5 | 0 | 0.02068 | 0.1379 | 0.2068 | 30.0365 | 13.8942 | 12.9198 | 40.0731 | 7.7885 | 5.8395 | 0.10024 | 0.10024 | 0.10024 | 0.10024 | 0.10024 | 0.10024 | 1.9097 | 1.9097 | 1.9097 | 10 | 10 | 10 | 6.2378 | 6.2378 | 6.2378 | 10 | 10 | 10
ProcessArea\062-01-01-L\062-01-01-L_SM | SM_EXBN | 14.5D | 7.1 | 062-01- diesel | 45 | 7.5 | 0 | 0.02068 | 0.1379 | 0.2068 | 25.6434 | 13.0404 | 12.2796 | 31.2867 | 6.0808 | 4.5591 | 0.047704 | 0.047704 | 0.047704 | 0.047704 | 0.047704 | 0.047704 | 1.9096 | 1.9096 | 1.9096 | 10 | 10 | 10 | 5.3096 | 5.3096 | 5.3096 | 10 | 10 | 10
ProcessArea\062-01-01-L\062-01-01-L_LM | LM_EOBN | 2.9F | 19.78 | 062-01- diesel | 45 | 7.5 | 0 | 0.02068 | 0.1379 | 0.2068 | 110.485 | 45.6429 | 41.7284 | 160.971 | 31.2857 | 23.4568 | 6.497 | 6.497 | 6.497 | 6.497 | 6.497 | 6.497 | 3.513 | 3.513 | 3.513 | 30 | 30 | 30 | 18.5479 | 18.5479 | 18.5479 | 30 | 30 | 30
ProcessArea\062-01-01-L\062-01-01-L_LM | LM_EOBN | 7.7D | 19.78 | 062-01- diesel | 45 | 7.5 | 0 | 0.02068 | 0.1379 | 0.2068 | 108.025 | 61.2775 | 58.4555 | 116.05 | 22.5551 | 16.9109 | 2.4345 | 2.4345 | 2.4345 | 2.4345 | 2.4345 | 2.4345 | 8.3645 | 8.3645 | 8.3645 | 50 | 50 | 50 | 15.5802 | 15.5802 | 15.5802 | 50 | 50 | 50
ProcessArea\062-01-01-L\062-01-01-L_LM | LM_EOBN | 14.5D | 19.78 | 062-01- diesel | 45 | 7.5 | 0 | 0.02068 | 0.1379 | 0.2068 | 62.0167 | 28.1662 | 26.1227 | 84.0334 | 16.3325 | 12.2455 | 0.92433 | 0.92433 | 0.92433 | 0.92433 | 0.92433 | 0.92433 | 1.2678 | 1.2678 | 1.2678 | 20 | 20 | 20 | 11.8023 | 11.8023 | 11.8023 | 20 | 20 | 20
ProcessArea\062-01-01-L\062-01-01-L_LM | LM_EXBN | 2.9F | 19.78 | 062-01- diesel | 45 | 7.5 | 0 | 0.02068 | 0.1379 | 0.2068 | 110.629 | 45.6709 | 41.7494 | 161.259 | 31.3417 | 23.4988 | 6.5319 | 6.5319 | 6.5319 | 6.5319 | 6.5319 | 6.5319 | 4.0136 | 4.0136 | 4.0136 | 30 | 30 | 30 | 18.4984 | 18.4984 | 18.4984 | 30 | 30 | 30
ProcessArea\062-01-01-L\062-01-01-L_LM | LM_EXBN | 7.7D | 19.78 | 062-01- diesel | 45 | 7.5 | 0 | 0.02068 | 0.1379 | 0.2068 | 108.006 | 61.2738 | 58.4527 | 116.011 | 22.5476 | 16.9053 | 2.432 | 2.432 | 2.432 | 2.432 | 2.432 | 2.432 | 10.6971 | 10.6971 | 10.6971 | 50 | 50 | 50 | 15.5833 | 15.5833 | 15.5833 | 50 | 50 | 50
ProcessArea\062-01-01-L\062-01-01-L_LM | LM_EXBN | 14.5D | 19.78 | 062-01- diesel | 45 | 7.5 | 0 | 0.02068 | 0.1379 | 0.2068 | 62.0271 | 28.1683 | 26.1242 | 84.0542 | 16.3365 | 12.2485 | 0.92501 | 0.92501 | 0.92501 | 0.92501 | 0.92501 | 0.92501 | 1.3747 | 1.3747 | 1.3747 | 20 | 20 | 20 | 11.7941 | 11.7941 | 11.7941 | 20 | 20 | 20
ProcessArea\043-01-01-G\043-01-01-G_LM | LM_EOBO | 2.9F | 49.34 | 043-01-01/057-01-01 405 | 45 | 1.2 | 0 | 0.02068 | 0.1379 | 0.2068 | 26.8014 | 13.2655 | 12.4483 | 33.6028 | 6.5309 | 4.8967 | 0.057638 | 0.057638 | 0.057638 | 0.057638 | 0.057638 | 0.057638 | 1.2594 | 1.2594 | 1.2594 | 10 | 10 | 10 | 3.4114 | 3.4114 | 3.4114 | 10 | 10 | 10
ProcessArea\043-01-01-G\043-01-01-G_LM | LM_EOBO | 7.7D | 49.34 | 043-01-01/057-01-01 405 | 45 | 1.2 | 0 | 0.02068 | 0.1379 | 0.2068 | 25.2213 | 12.9584 | 12.2181 | 30.4426 | 5.9167 | 4.4361 | 0.042858 | 0.042858 | 0.042858 | 0.042858 | 0.042858 | 0.042858 | 0.89642 | 0.89642 | 0.89642 | 10 | 10 | 10 | 3.1485 | 3.1485 | 3.1485 | 10 | 10 | 10
ProcessArea\043-01-01-G\043-01-01-G_LM | LM_EOBO | 14.5D | 49.34 | 043-01-01/057-01-01 405 | 45 | 1.2 | 0 | 0.02068 | 0.1379 | 0.2068 | 24.0082 | 12.7226 | 12.0413 | 28.0165 | 5.4452 | 4.0826 | 0.033406 | 0.033406 | 0.033406 | 0.033406 | 0.033406 | 0.033406 | 0.89624 | 0.89624 | 0.89624 | 10 | 10 | 10 | 2.9274 | 2.9274 | 2.9274 | 10 | 10 | 10
ProcessArea\043-01-01-G\043-01-01-G_LM | LM_EOBX | 2.9F | 49.34 | 043-01-01/057-01-01 405 | 45 | 1.2 | 0 | 0.02068 | 0.1379 | 0.2068 | 26.8152 | 13.2681 | 12.4503 | 33.6304 | 6.5363 | 4.9007 | 0.05778 | 0.05778 | 0.05778 | 0.05778 | 0.05778 | 0.05778 | 1.1323 | 1.1323 | 1.1323 | 10 | 10 | 10 | 3.4213 | 3.4213 | 3.4213 | 10 | 10 | 10
ProcessArea\043-01-01-G\043-01-01-G_LM | LM_EOBX | 7.7D | 49.34 | 043-01-01/057-01-01 405 | 45 | 1.2 | 0 | 0.02068 | 0.1379 | 0.2068 | 25.2268 | 12.9594 | 12.2189 | 30.4535 | 5.9188 | 4.4377 | 0.042904 | 0.042904 | 0.042904 | 0.042904 | 0.042904 | 0.042904 | 1.1324 | 1.1324 | 1.1324 | 10 | 10 | 10 | 3.1509 | 3.1509 | 3.1509 | 10 | 10 | 10
ProcessArea\043-01-01-G\043-01-01-G_LM | LM_EOBX | 14.5D | 49.34 | 043-01-01/057-01-01 405 | 45 | 1.2 | 0 | 0.02068 | 0.1379 | 0.2068 | 24.0082 | 12.7226 | 12.0413 | 28.0165 | 5.4452 | 4.0826 | 0.033406 | 0.033406 | 0.033406 | 0.033406 | 0.033406 | 0.033406 | 1.1323 | 1.1323 | 1.1323 | 10 | 10 | 10 | 2.9274 | 2.9274 | 2.9274 | 10 | 10 | 10
ProcessArea\043-01-01-G\043-01-01-G_LM | LM_EXBO | 2.9F | 49.34 | 043-01-01/057-01-01 405 | 45 | 1.2 | 0 | 0.02068 | 0.1379 | 0.2068 | 26.8028 | 13.2657 | 12.4485 | 33.6056 | 6.5315 | 4.8971 | 0.057653 | 0.057653 | 0.057653 | 0.057653 | 0.057653 | 0.057653 | 1.2556 | 1.2556 | 1.2556 | 10 | 10 | 10 | 3.4123 | 3.4123 | 3.4123 | 10 | 10 | 10
ProcessArea\043-01-01-G\043-01-01-G_LM | LM_EXBO | 7.7D | 49.34 | 043-01-01/057-01-01 405 | 45 | 1.2 | 0 | 0.02068 | 0.1379 | 0.2068 | 25.2216 | 12.9584 | 12.2181 | 30.4432 | 5.9168 | 4.4362 | 0.04286 | 0.04286 | 0.04286 | 0.04286 | 0.04286 | 0.04286 | 0.90168 | 0.90168 | 0.90168 | 10 | 10 | 10 | 3.1486 | 3.1486 | 3.1486 | 10 | 10 | 10
ProcessArea\043-01-01-G\043-01-01-G_LM | LM_EXBO | 14.5D | 49.34 | 043-01-01/057-01-01 405 | 45 | 1.2 | 0 | 0.02068 | 0.1379 | 0.2068 | 24.0082 | 12.7226 | 12.0413 | 28.0165 | 5.4452 | 4.0826 | 0.033406 | 0.033406 | 0.033406 | 0.033406 | 0.033406 | 0.033406 | 0.90151 | 0.90151 | 0.90151 | 10 | 10 | 10 | 2.9274 | 2.9274 | 2.9274 | 10 | 10 | 10
ProcessArea\043-01-01-G\043-01-01-G_LM | LM_EXBX | 2.9F | 49.34 | 043-01-01/057-01-01 405 | 45 | 1.2 | 0 | 0.02068 | 0.1379 | 0.2068 | 26.8011 | 13.2654 | 12.4483 | 33.6022 | 6.5308 | 4.8966 | 0.057635 | 0.057635 | 0.057635 | 0.057635 | 0.057635 | 0.057635 | 1.3194 | 1.3194 | 1.3194 | 10 | 10 | 10 | 3.4122 | 3.4122 | 3.4122 | 10 | 10 | 10
ProcessArea\043-01-01-G\043-01-01-G_LM | LM_EXBX | 7.7D | 49.34 | 043-01-01/057-01-01 405 | 45 | 1.2 | 0 | 0.02068 | 0.1379 | 0.2068 | 25.2268 | 12.9594 | 12.2189 | 30.4535 | 5.9188 | 4.4377 | 0.042904 | 0.042904 | 0.042904 | 0.042904 | 0.042904 | 0.042904 | 1.3194 | 1.3194 | 1.3194 | 10 | 10 | 10 | 3.1509 | 3.1509 | 3.1509 | 10 | 10 | 10
ProcessArea\043-01-01-G\043-01-01-G_LM | LM_EXBX | 14.5D | 49.34 | 043-01-01/057-01-01 405 | 45 | 1.2 | 0 | 0.02068 | 0.1379 | 0.2068 | 24.0082 | 12.7226 | 12.0413 | 28.0165 | 5.4452 | 4.0826 | 0.033406 | 0.033406 | 0.033406 | 0.033406 | 0.033406 | 0.033406 | 1.3193 | 1.3193 | 1.3193 | 10 | 10 | 10 | 2.9274 | 2.9274 | 2.9274 | 10 | 10 | 10
ProcessArea\043-01-02-L\043-01-02-L_SM | SM_EOBN | 2.9F | 7.1 | 043-01-02-L 3-1 | 45 | 1.2 | 0 | 0.02068 | 0.1379 | 0.2068 | 37.6062 | 15.3654 | 14.0228 | 55.2123 | 10.7309 | 8.0456 | 0.27032 | 0.27032 | 0.27032 | 0.27032 | 0.27032 | 0.27032 | 5.4416 | 5.4416 | 5.4416 | 10 | 10 | 10 | 4.9889 | 4.9889 | 4.9889 | 10 | 10 | 10
ProcessArea\043-01-02-L\043-01-02-L_SM | SM_EOBN | 7.7D | 7.1 | 043-01-02-L 3-1 | 45 | 1.2 | 0 | 0.02068 | 0.1379 | 0.2068 | 31.8061 | 14.2382 | 13.1776 | 43.6123 | 8.4763 | 6.3552 | 0.13323 | 0.13323 | 0.13323 | 0.13323 | 0.13323 | 0.13323 | 1.9171 | 1.9171 | 1.9171 | 10 | 10 | 10 | 4.7035 | 4.7035 | 4.7035 | 10 | 10 | 10
ProcessArea\043-01-02-L\043-01-02-L_SM | SM_EOBN | 14.5D | 7.1 | 043-01-02-L 3-1 | 45 | 1.2 | 0 | 0.02068 | 0.1379 | 0.2068 | 28.1969 | 13.5367 | 12.6517 | 36.3937 | 7.0734 | 5.3033 | 0.07742 | 0.07742 | 0.07742 | 0.07742 | 0.07742 | 0.07742 | 1.9171 | 1.9171 | 1.9171 | 10 | 10 | 10 | 4.551 | 4.551 | 4.551 | 10 | 10 | 10
ProcessArea\043-01-02-L\043-01-02-L_SM | SM_EXBN | 2.9F | 7.1 | 043-01-02-L 3-1 | 45 | 1.2 | 0 | 0.02068 | 0.1379 | 0.2068 | 37.6062 | 15.3654 | 14.0228 | 55.2123 | 10.7309 | 8.0456 | 0.27032 | 0.27032 | 0.27032 | 0.27032 | 0.27032 | 0.27032 | 5.4422 | 5.4422 | 5.4422 | 10 | 10 | 10 | 4.9889 | 4.9889 | 4.9889 | 10 | 10 | 10
ProcessArea\043-01-02-L\043-01-02-L_SM | SM_EXBN | 7.7D | 7.1 | 043-01-02-L 3-1 | 45 | 1.2 | 0 | 0.02068 | 0.1379 | 0.2068 | 31.8061 | 14.2382 | 13.1776 | 43.6122 | 8.4763 | 6.3552 | 0.13323 | 0.13323 | 0.13323 | 0.13323 | 0.13323 | 0.13323 | 1.9175 | 1.9175 | 1.9175 | 10 | 10 | 10 | 4.7035 | 4.7035 | 4.7035 | 10 | 10 | 10
ProcessArea\043-01-02-L\043-01-02-L_SM | SM_EXBN | 14.5D | 7.1 | 043-01-02-L 3-1 | 45 | 1.2 | 0 | 0.02068 | 0.1379 | 0.2068 | 28.1969 | 13.5367 | 12.6517 | 36.3937 | 7.0734 | 5.3033 | 0.07742 | 0.07742 | 0.07742 | 0.07742 | 0.07742 | 0.07742 | 1.9174 | 1.9174 | 1.9174 | 10 | 10 | 10 | 4.551 | 4.551 | 4.551 | 10 | 10 | 10
ProcessArea\043-01-02-L\043-01-02-L_ME | ME_EOBN | 2.9F | 36.1 | 043-01-02-L 3-1 | 45 | 1.2 | 0 | 0.02068 | 0.1379 | 0.2068 | 261.701 | 131.428 | 123.563 | 323.401 | 62.8552 | 47.1265 | 54.3249 | 54.3249 | 54.3249 | 54.3249 | 54.3249 | 54.3249 | 632.586 | 632.586 | 632.586 | 100 | 100 | 100 | 33.3447 | 33.3447 | 33.3447 | 100 | 100 | 100
ProcessArea\043-01-02-L\043-01-02-L_ME | ME_EOBN | 7.7D | 36.1 | 043-01-02-L 3-1 | 45 | 1.2 | 0 | 0.02068 | 0.1379 | 0.2068 | 119.216 | 47.3397 | 43.0007 | 178.432 | 34.6795 | 26.0014 | 9.1242 | 9.1242 | 9.1242 | 9.1242 | 9.1242 | 9.1242 | 6.7539 | 6.7539 | 6.7539 | 30 | 30 | 30 | 14.0034 | 14.0034 | 14.0034 | 30 | 30 | 30
ProcessArea\043-01-02-L\043-01-02-L_ME | ME_EOBN | 14.5D | 36.1 | 043-01-02-L 3-1 | 45 | 1.2 | 0 | 0.02068 | 0.1379 | 0.2068 | 105.57 | 44.6876 | 41.0122 | 151.141 | 29.3753 | 22.0245 | 5.5452 | 5.5452 | 5.5452 | 5.5452 | 5.5452 | 5.5452 | 3.9746 | 3.9746 | 3.9746 | 30 | 30 | 30 | 13.0447 | 13.0447 | 13.0447 | 30 | 30 | 30
ProcessArea\043-01-02-L\043-01-02-L_ME | ME_EXBN | 2.9F | 36.1 | 043-01-02-L 3-1 | 45 | 1.2 | 0 | 0.02068 | 0.1379 | 0.2068 | 261.412 | 131.371 | 123.521 | 322.823 | 62.7429 | 47.0422 | 54.0341 | 54.0341 | 54.0341 | 54.0341 | 54.0341 | 54.0341 | 652.1 | 652.1 | 652.1 | 100 | 100 | 100 | 33.3549 | 33.3549 | 33.3549 | 100 | 100 | 100
ProcessArea\043-01-02-L\043-01-02-L_ME | ME_EXBN | 7.7D | 36.1 | 043-01-02-L 3-1 | 45 | 1.2 | 0 | 0.02068 | 0.1379 | 0.2068 | 119.213 | 47.3391 | 43.0002 | 178.426 | 34.6783 | 26.0004 | 9.1232 | 9.1232 | 9.1232 | 9.1232 | 9.1232 | 9.1232 | 6.785 | 6.785 | 6.785 | 30 | 30 | 30 | 14.0023 | 14.0023 | 14.0023 | 30 | 30 | 30
ProcessArea\043-01-02-L\043-01-02-L_ME | ME_EXBN | 14.5D | 36.1 | 043-01-02-L 3-1 | 45 | 1.2 | 0 | 0.02068 | 0.1379 | 0.2068 | 105.575 | 44.6885 | 41.0129 | 151.15 | 29.377 | 22.0257 | 5.5462 | 5.5462 | 5.5462 | 5.5462 | 5.5462 | 5.5462 | 4.004 | 4.004 | 4.004 | 30 | 30 | 30 | 13.0463 | 13.0463 | 13.0463 | 30 | 30 | 30
ProcessArea\043-01-02-L\043-01-02-L_LM | LM_EOBN | 2.9F | 40.9 | 043-01-02-L 3-1 | 45 | 1.2 | 0 | 0.02068 | 0.1379 | 0.2068 | 332.145 | 161.232 | 150.914 | 424.289 | 82.4635 | 61.828 | 122.676 | 122.676 | 122.676 | 122.676 | 122.676 | 122.676 | 931.315 | 931.315 | 931.315 | 120 | 120 | 120 | 45.2156 | 45.2156 | 45.2156 | 120 | 120 | 120
ProcessArea\043-01-02-L\043-01-02-L_LM | LM_EOBN | 7.7D | 40.9 | 043-01-02-L 3-1 | 45 | 1.2 | 0 | 0.02068 | 0.1379 | 0.2068 | 139.948 | 59.4256 | 54.5646 | 199.897 | 38.8513 | 29.1292 | 12.8289 | 12.8289 | 12.8289 | 12.8289 | 12.8289 | 12.8289 | 583.788 | 583.788 | 583.788 | 40 | 40 | 40 | 15.3527 | 15.3527 | 15.3527 | 40 | 40 | 40
ProcessArea\043-01-02-L\043-01-02-L_LM | LM_EOBN | 14.5D | 40.9 | 043-01-02-L 3-1 | 45 | 1.2 | 0 | 0.02068 | 0.1379 | 0.2068 | 113.37 | 46.2034 | 42.1487 | 166.739 | 32.4069 | 24.2975 | 7.4454 | 7.4454 | 7.4454 | 7.4454 | 7.4454 | 7.4454 | 3.2639 | 3.2639 | 3.2639 | 30 | 30 | 30 | 13.7896 | 13.7896 | 13.7896 | 30 | 30 | 30
ProcessArea\043-01-02-L\043-01-02-L_LM | LM_EXBN | 2.9F | 40.9 | 043-01-02-L 3-1 | 45 | 1.2 | 0 | 0.02068 | 0.1379 | 0.2068 | 332.164 | 161.236 | 150.917 | 424.328 | 82.4711 | 61.8337 | 122.71 | 122.71 | 122.71 | 122.71 | 122.71 | 122.71 | 935.8 | 935.8 | 935.8 | 120 | 120 | 120 | 45.2054 | 45.2054 | 45.2054 | 120 | 120 | 120
ProcessArea\043-01-02-L\043-01-02-L_LM | LM_EXBN | 7.7D | 40.9 | 043-01-02-L 3-1 | 45 | 1.2 | 0 | 0.02068 | 0.1379 | 0.2068 | 139.917 | 59.4196 | 54.5601 | 199.834 | 38.8392 | 29.1201 | 12.8169 | 12.8169 | 12.8169 | 12.8169 | 12.8169 | 12.8169 | 592.286 | 592.286 | 592.286 | 40 | 40 | 40 | 15.3444 | 15.3444 | 15.3444 | 40 | 40 | 40
ProcessArea\043-01-02-L\043-01-02-L_LM | LM_EXBN | 14.5D | 40.9 | 043-01-02-L 3-1 | 45 | 1.2 | 0 | 0.02068 | 0.1379 | 0.2068 | 113.415 | 46.2122 | 42.1553 | 166.829 | 32.4244 | 24.3106 | 7.4574 | 7.4574 | 7.4574 | 7.4574 | 7.4574 | 7.4574 | 3.3082 | 3.3082 | 3.3082 | 30 | 30 | 30 | 13.8021 | 13.8021 | 13.8021 | 30 | 30 | 30
ProcessArea\043-02-01-G\043-02-01-G_LM | LM_EOBO | 2.9F | 83.5 | 045-02-01-G 403 | 45 | 0.2 | 0 | 0.02068 | 0.1379 | 0.2068 | 31.2478 | 14.1297 | 13.0963 | 42.4956 | 8.2593 | 6.1925 | 0.11659 | 0.11659 | 0.11659 | 0.11659 | 0.11659 | 0.11659 | 1.1289 | 1.1289 | 1.1289 | 10 | 10 | 10 | 4.2063 | 4.2063 | 4.2063 | 10 | 10 | 10
ProcessArea\043-02-01-G\043-02-01-G_LM | LM_EOBO | 7.7D | 83.5 | 045-02-01-G 403 | 45 | 0.2 | 0 | 0.02068 | 0.1379 | 0.2068 | 28.3981 | 13.5758 | 12.681 | 36.7963 | 7.1516 | 5.362 | 0.075691 | 0.075691 | 0.075691 | 0.075691 | 0.075691 | 0.075691 | 0.83999 | 0.83999 | 0.83999 | 10 | 10 | 10 | 3.6707 | 3.6707 | 3.6707 | 10 | 10 | 10
ProcessArea\043-02-01-G\043-02-01-G_LM | LM_EOBO | 14.5D | 83.5 | 045-02-01-G 403 | 45 | 0.2 | 0 | 0.02068 | 0.1379 | 0.2068 | 26.3418 | 13.1761 | 12.3814 | 32.6837 | 6.3523 | 4.7627 | 0.053042 | 0.053042 | 0.053042 | 0.053042 | 0.053042 | 0.053042 | 0.83965 | 0.83965 | 0.83965 | 10 | 10 | 10 | 3.2871 | 3.2871 | 3.2871 | 10 | 10 | 10
ProcessArea\043-02-01-G\043-02-01-G_LM | LM_EOBX | 2.9F | 83.5 | 045-02-01-G 403 | 45 | 0.2 | 0 | 0.02068 | 0.1379 | 0.2068 | 31.2478 | 14.1297 | 13.0963 | 42.4956 | 8.2593 | 6.1925 | 0.11659 | 0.11659 | 0.11659 | 0.11659 | 0.11659 | 0.11659 | 1.1289 | 1.1289 | 1.1289 | 10 | 10 | 10 | 4.2063 | 4.2063 | 4.2063 | 10 | 10 | 10
ProcessArea\043-02-01-G\043-02-01-G_LM | LM_EOBX | 7.7D | 83.5 | 045-02-01-G 403 | 45 | 0.2 | 0 | 0.02068 | 0.1379 | 0.2068 | 28.3981 | 13.5758 | 12.681 | 36.7963 | 7.1516 | 5.362 | 0.075691 | 0.075691 | 0.075691 | 0.075691 | 0.075691 | 0.075691 | 0.83999 | 0.83999 | 0.83999 | 10 | 10 | 10 | 3.6707 | 3.6707 | 3.6707 | 10 | 10 | 10
ProcessArea\043-02-01-G\043-02-01-G_LM | LM_EOBX | 14.5D | 83.5 | 045-02-01-G 403 | 45 | 0.2 | 0 | 0.02068 | 0.1379 | 0.2068 | 26.3418 | 13.1761 | 12.3814 | 32.6837 | 6.3523 | 4.7627 | 0.053042 | 0.053042 | 0.053042 | 0.053042 | 0.053042 | 0.053042 | 0.83965 | 0.83965 | 0.83965 | 10 | 10 | 10 | 3.2871 | 3.2871 | 3.2871 | 10 | 10 | 10
ProcessArea\043-02-01-G\043-02-01-G_LM | LM_EXBO | 2.9F | 83.5 | 045-02-01-G 403 | 45 | 0.2 | 0 | 0.02068 | 0.1379 | 0.2068 | 31.2479 | 14.1297 | 13.0963 | 42.4958 | 8.2593 | 6.1925 | 0.11659 | 0.11659 | 0.11659 | 0.11659 | 0.11659 | 0.11659 | 1.1284 | 1.1284 | 1.1284 | 10 | 10 | 10 | 4.2064 | 4.2064 | 4.2064 | 10 | 10 | 10
ProcessArea\043-02-01-G\043-02-01-G_LM | LM_EXBO | 7.7D | 83.5 | 045-02-01-G 403 | 45 | 0.2 | 0 | 0.02068 | 0.1379 | 0.2068 | 28.3985 | 13.5759 | 12.681 | 36.797 | 7.1517 | 5.3621 | 0.075695 | 0.075695 | 0.075695 | 0.075695 | 0.075695 | 0.075695 | 0.84113 | 0.84113 | 0.84113 | 10 | 10 | 10 | 3.6708 | 3.6708 | 3.6708 | 10 | 10 | 10
ProcessArea\043-02-01-G\043-02-01-G_LM | LM_EXBO | 14.5D | 83.5 | 045-02-01-G 403 | 45 | 0.2 | 0 | 0.02068 | 0.1379 | 0.2068 | 26.3418 | 13.1761 | 12.3814 | 32.6837 | 6.3523 | 4.7627 | 0.053042 | 0.053042 | 0.053042 | 0.053042 | 0.053042 | 0.053042 | 0.8408 | 0.8408 | 0.8408 | 10 | 10 | 10 | 3.2871 | 3.2871 | 3.2871 | 10 | 10 | 10
ProcessArea\043-02-01-G\043-02-01-G_LM | LM_EXBX | 2.9F | 83.5 | 045-02-01-G 403 | 45 | 0.2 | 0 | 0.02068 | 0.1379 | 0.2068 | 31.2472 | 14.1295 | 13.0962 | 42.4944 | 8.2591 | 6.1923 | 0.11658 | 0.11658 | 0.11658 | 0.11658 | 0.11658 | 0.11658 | 1.1315 | 1.1315 | 1.1315 | 10 | 10 | 10 | 4.2061 | 4.2061 | 4.2061 | 10 | 10 | 10
ProcessArea\043-02-01-G\043-02-01-G_LM | LM_EXBX | 7.7D | 83.5 | 045-02-01-G 403 | 45 | 0.2 | 0 | 0.02068 | 0.1379 | 0.2068 | 28.3995 | 13.5761 | 12.6812 | 36.799 | 7.1521 | 5.3624 | 0.075707 | 0.075707 | 0.075707 | 0.075707 | 0.075707 | 0.075707 | 0.83371 | 0.83371 | 0.83371 | 10 | 10 | 10 | 3.6724 | 3.6724 | 3.6724 | 10 | 10 | 10
ProcessArea\043-02-01-G\043-02-01-G_LM | LM_EXBX | 14.5D | 83.5 | 045-02-01-G 403 | 45 | 0.2 | 0 | 0.02068 | 0.1379 | 0.2068 | 26.3418 | 13.1761 | 12.3814 | 32.6837 | 6.3523 | 4.7627 | 0.053042 | 0.053042 | 0.053042 | 0.053042 | 0.053042 | 0.053042 | 0.83337 | 0.83337 | 0.83337 | 10 | 10 | 10 | 3.2871 | 3.2871 | 3.2871 | 10 | 10 | 10
ProcessArea\043-02-02-L\043-02-02-L_ME | ME_EOBN | 2.9F | 36.1 | 043-02-02-L 11-1 | 45 | 0.2 | 0 | 0.02068 | 0.1379 | 0.2068 | 154.371 | 70.2852 | 65.209 | 208.741 | 40.5703 | 30.4181 | 14.1082 | 14.1082 | 14.1082 | 14.1082 | 14.1082 | 14.1082 | 1181.61 | 1181.61 | 1181.61 | 50 | 50 | 50 | 16.3855 | 16.3855 | 16.3855 | 50 | 50 | 50
ProcessArea\043-02-02-L\043-02-02-L_ME | ME_EOBN | 7.7D | 36.1 | 043-02-02-L 11-1 | 45 | 0.2 | 0 | 0.02068 | 0.1379 | 0.2068 | 55.7836 | 18.8984 | 16.6716 | 91.5672 | 17.7967 | 13.3433 | 1.1909 | 1.1909 | 1.1909 | 1.1909 | 1.1909 | 1.1909 | 1.3366 | 1.3366 | 1.3366 | 10 | 10 | 10 | 6.7256 | 6.7256 | 6.7256 | 10 | 10 | 10
ProcessArea\043-02-02-L\043-02-02-L_ME | ME_EOBN | 14.5D | 36.1 | 043-02-02-L 11-1 | 45 | 0.2 | 0 | 0.02068 | 0.1379 | 0.2068 | 52.6183 | 18.2831 | 16.2104 | 85.2365 | 16.5663 | 12.4208 | 0.96056 | 0.96056 | 0.96056 | 0.96056 | 0.96056 | 0.96056 | 1.3311 | 1.3311 | 1.3311 | 10 | 10 | 10 | 7.6193 | 7.6193 | 7.6193 | 10 | 10 | 10
ProcessArea\043-02-02-L\043-02-02-L_ME | ME_EXBN | 2.9F | 36.1 | 043-02-02-L 11-1 | 45 | 0.2 | 0 | 0.02068 | 0.1379 | 0.2068 | 151.786 | 69.7827 | 64.8323 | 203.571 | 39.5655 | 29.6647 | 13.0857 | 13.0857 | 13.0857 | 13.0857 | 13.0857 | 13.0857 | 1201.25 | 1201.25 | 1201.25 | 50 | 50 | 50 | 17.0601 | 17.0601 | 17.0601 | 50 | 50 | 50
ProcessArea\043-02-02-L\043-02-02-L_ME | ME_EXBN | 7.7D | 36.1 | 043-02-02-L 11-1 | 45 | 0.2 | 0 | 0.02068 | 0.1379 | 0.2068 | 84.4031 | 32.5172 | 29.3849 | 128.806 | 25.0344 | 18.7698 | 3.3148 | 3.3148 | 3.3148 | 3.3148 | 3.3148 | 3.3148 | 1779.95 | 1779.95 | 1779.95 | 20 | 20 | 20 | 9.0023 | 9.0023 | 9.0023 | 20 | 20 | 20
ProcessArea\043-02-02-L\043-02-02-L_ME | ME_EXBN | 14.5D | 36.1 | 043-02-02-L 11-1 | 45 | 0.2 | 0 | 0.02068 | 0.1379 | 0.2068 | 52.6962 | 18.2983 | 16.2217 | 85.3924 | 16.5966 | 12.4435 | 0.96584 | 0.96584 | 0.96584 | 0.96584 | 0.96584 | 0.96584 | 1.4066 | 1.4066 | 1.4066 | 10 | 10 | 10 | 7.6525 | 7.6525 | 7.6525 | 10 | 10 | 10
ProcessArea\043-02-02-L\043-02-02-L_LM | LM_EOBN | 2.9F | 37.03 | 043-02-02-L 11-1 | 45 | 0.2 | 0 | 0.02068 | 0.1379 | 0.2068 | 154.907 | 70.3894 | 65.2872 | 209.814 | 40.7788 | 30.5744 | 14.3268 | 14.3268 | 14.3268 | 14.3268 | 14.3268 | 14.3268 | 972.099 | 972.099 | 972.099 | 50 | 50 | 50 | 16.1393 | 16.1393 | 16.1393 | 50 | 50 | 50
ProcessArea\043-02-02-L\043-02-02-L_LM | LM_EOBN | 7.7D | 37.03 | 043-02-02-L 11-1 | 45 | 0.2 | 0 | 0.02068 | 0.1379 | 0.2068 | 83.8238 | 32.4046 | 29.3005 | 127.648 | 24.8092 | 18.601 | 3.2261 | 3.2261 | 3.2261 | 3.2261 | 3.2261 | 3.2261 | 1408.11 | 1408.11 | 1408.11 | 20 | 20 | 20 | 8.9118 | 8.9118 | 8.9118 | 20 | 20 | 20
ProcessArea\043-02-02-L\043-02-02-L_LM | LM_EOBN | 14.5D | 37.03 | 043-02-02-L 11-1 | 45 | 0.2 | 0 | 0.02068 | 0.1379 | 0.2068 | 53.654 | 18.4844 | 16.3613 | 87.308 | 16.9689 | 12.7226 | 1.0323 | 1.0323 | 1.0323 | 1.0323 | 1.0323 | 1.0323 | 1.3177 | 1.3177 | 1.3177 | 10 | 10 | 10 | 7.7226 | 7.7226 | 7.7226 | 10 | 10 | 10
ProcessArea\043-02-02-L\043-02-02-L_LM | LM_EXBN | 2.9F | 37.03 | 043-02-02-L 11-1 | 45 | 0.2 | 0 | 0.02068 | 0.1379 | 0.2068 | 154 | 70.2131 | 65.155 | 208 | 40.4261 | 30.31 | 13.9584 | 13.9584 | 13.9584 | 13.9584 | 13.9584 | 13.9584 | 1024.44 | 1024.44 | 1024.44 | 50 | 50 | 50 | 17.3757 | 17.3757 | 17.3757 | 50 | 50 | 50
ProcessArea\043-02-02-L\043-02-02-L_LM | LM_EXBN | 7.7D | 37.03 | 043-02-02-L 11-1 | 45 | 0.2 | 0 | 0.02068 | 0.1379 | 0.2068 | 83.9171 | 32.4227 | 29.3141 | 127.834 | 24.8454 | 18.6282 | 3.2403 | 3.2403 | 3.2403 | 3.2403 | 3.2403 | 3.2403 | 1391.34 | 1391.34 | 1391.34 | 20 | 20 | 20 | 8.9339 | 8.9339 | 8.9339 | 20 | 20 | 20
ProcessArea\043-02-02-L\043-02-02-L_LM | LM_EXBN | 14.5D | 37.03 | 043-02-02-L 11-1 | 45 | 0.2 | 0 | 0.02068 | 0.1379 | 0.2068 | 53.6684 | 18.4872 | 16.3634 | 87.3368 | 16.9745 | 12.7268 | 1.0333 | 1.0333 | 1.0333 | 1.0333 | 1.0333 | 1.0333 | 1.3936 | 1.3936 | 1.3936 | 10 | 10 | 10 | 7.7296 | 7.7296 | 7.7296 | 10 | 10 | 10